## Beach Water Samples
ID | Zone | Date | Latitude | Longitude | Depth (cm) | Salinity | EC (mS/cm) | DO (beaker) (mmol/L) | DO (flow cell) (mmol/L) | pH | d18O (‰ VSMOW) | d18O 1s.d. | d2H (‰ VSMOW) | d2H 1s.d. | NOx (µmol/L) | ± NOx | NO3 (µmol/L) | NO2 (µmol/L) | ± NO2 | NH4 (µmol/L) | ± NH4 | NO3:NH4 | DOC (µmol/L) | ± DOC | PO4(µmol/L) | ± PO4 | DSi (µmol/L) | ± DSi | d15N-NO3 (‰) | d15N-NO3 StdDev | d18O-NO3 (‰) | d18O-NO3 StdDev | Total Alkalinity (ueqv/L) | Ca (µmol/L) | Fe (µmol/L) | K (µmol/L) | Mg (µmol/L) | Mn (µmol/L) | S (µmol/L) | Sr (µmol/L)
IND-19.1 | Beach Groundwater | 2018-11-06 | 8.7371 | 76.702 | 70 | 7.1 | 13.62 |  | 0.09 | 7.51 | -2.84 | 0.04 | -12.38 | 0.09 | 550.31 | 1.71 | 550.04 | 0.27 | 0.2 | 0.22 | 0.64 | 2492 | 196.59 | 32.29 | 1.44 | 0.15 | 49.6 | 1.14 | 16.66 | 0 | 7.68 | 0.16 | 6232 | 3387 | 2.17 | 2594 | 12009 | 3.68 | 6309 | 4.53
IND-19.2 | Beach Groundwater | 2018-11-06 | 8.7371 | 76.702 | 115 | 6.5 | 12.51 |  | 0.02 | 7.72 | -2.58 | 0.1 | -12.14 | 0.2 | 652.48 | 1.73 | 651.62 | 0.86 | 0.2 | 0.31 | 0.64 | 2092 | 89.05 | 32.62 | 1.22 | 0.15 | 40.24 | 1.13 | 16.65 | 0.26 | 8.69 | 0.78 | 5757 | 3479 | 0.36 | 2528 | 10971 | 2.94 | 6006 | 4.39
IND-19.3 | Beach Groundwater | 2018-11-06 | 8.7371 | 76.702 | 50 | 6.1 | 11.9 |  | 0.14 | 7.67 | -2.64 | 0.08 | -11.72 | 0.25 | 604.98 | 1.72 | 604.83 | 0.15 | 0.21 | 0.19 | 0.64 | 3105 | 93.87 | 32.65 | 1.56 | 0.15 | 48.79 | 1.14 | 17.63 | 0.04 | 9.53 | 0.5 | 5890 | 3469 | 1.45 | 2422 | 10866 | 3.31 | 5847 | 4.24
IND-19.4 | Beach Groundwater | 2018-11-06 | 8.7371 | 76.702 | 145 | 4.7 | 9.41 |  | 0.01 | 7.87 | -2.94 | 0.02 | -13.46 | 0.17 | 209.33 | 1.74 | 208.54 | 0.79 | 0.2 | 3.45 | 0.62 | 60 | 69.4 | 32.74 | 1.39 | 0.15 | 42.89 | 1.13 | 26.16 | 0.05 | 13.86 | 0 | 5836 | 2827 | 1.81 | 2045 | 8580 | 3.31 | 4882 | 3.5
IND-20 | Beach Groundwater | 2018-11-06 | 8.7372 | 76.702 | 160 | 3.7 | 7.44 |  | 0 | 7.68 | -3.16 | 0.05 | -14.31 | 0.32 | 105.34 | 1.9 | 101.13 | 4.21 | 0.2 | 40.77 | 1.1 | 2 | 241.05 | 52.78 | 0.69 | 0.15 | 87.68 | 1.3 | 32.8 | 0.05 | 19.53 | 0.18 | 4783 | 3170 | 5.06 | 1802 | 6391 | 2.94 | 4097 | 3.07
IND-21.1 | Beach Groundwater | 2018-11-06 | 8.7371 | 76.702 | 70 | 6.3 | 12.23 |  |  | 8.06 | -2.79 | 0.05 | -12.99 | 0.16 | 9.37 | 0.14 | 8.71 | 0.67 | 0.2 | 28.56 | 0.84 | 0 | 101.54 | 32.62 | 2.04 | 0.14 | 27.78 | 1.13 | 40.87 | 1.43 | 20.83 | 0.01 | 5669 | 2010 | 0.36 | 2943 | 10016 | 2.94 | 6729 | 2.84
IND-21.2 | Beach Groundwater | 2018-11-06 | 8.7371 | 76.702 | 110 | 13 | 23.9 |  | 0.01 | 7.87 | -2.19 | 0.03 | -9.63 | 0.08 | 176.63 | 1.75 | 173.45 | 3.18 | 0.19 | 4.98 | 0.61 | 35 | 95.99 | 32.64 | 1.6 | 0.15 | 27.85 | 1.13 | 25.74 | 0.27 | 12.42 | 0.27 | 4975 | 4163 | 0 | 4619 | 19873 | 1.47 | 11895 | 32.33
IND-21.3 | Beach Groundwater | 2018-11-06 | 8.7371 | 76.702 | 40 | 24.6 | 42.5 | 0.05 |  | 7.77 | -0.8 | 0.04 | -5 | 0.1 | 115.45 | 1.77 | 114.84 | 0.62 | 0.2 | 1.32 | 0.63 | 87 | 93.27 | 32.65 | 1.59 | 0.15 | 22.9 | 1.13 | 13.2 | 0.08 | 2.01 | 0.17 | 3922 | 7945 | 0 | 7080 | 37260 | 1.85 | 20317 | 63.13
IND-21.4 | Beach Groundwater | 2018-11-06 | 8.7371 | 76.702 | 90 | 6.8 | 13.11 | 0.04 |  | 7.95 | -2.59 | 0.06 | -12.07 | 0.26 | 41.14 | 1.7 | 35.63 | 5.51 | 0.21 | 10.92 | 0.61 | 3 | 82.7 | 32.69 | 1.83 | 0.14 | 28.21 | 1.13 | 89.12 | 0.72 | 38.06 | 0.3 | 5832 | 3072 | 1.09 | 2600 | 12359 | 3.31 | 6617 | 4.15
IND-22.1 | Freshwater Discharge Tube | 2018-11-06 | 8.737 | 76.702 | 30 | 0.1 | 0.12 | 0.05 |  | 7.28 | -3.72 | 0.05 | -17.05 | 0.06 | 409.81 | 1.7 | 403.73 | 6.08 | 0.21 | 26.24 | 0.79 | 15 | 68.56 | 32.74 | 0.3 | 0.15 | 135.76 | 1.66 | 13.78 | 0.45 | 10.1 | 0.21 | 2306 | 3354 | 0 | 138 | 159 | 1.11 | 349 | 7.79
IND-22.2 | Freshwater Discharge Tube | 2018-11-06 | 8.737 | 76.702 | 70 | 0.4 | 0.82 | 0.06 |  | 6.99 | -3.75 | 0.04 | -17.21 | 0.14 | 427 | 1.7 | 423.37 | 3.64 | 0.19 | 23.06 | 0.74 | 18 | 37.65 | 32.87 | 0.37 | 0.15 | 132.78 | 1.64 | 12.73 | 0.01 | 8.7 | 0.31 | 1802 | 3202 | 0 | 96 | 0 | 1.11 | 249 | 6.95
IND-22.3 | Upper Saline Plume | 2018-11-06 | 8.737 | 76.702 | 10 | 32.1 | 54.1 | 0.07 |  | 7.71 | 0.31 | 0.04 | 3.11 | 0.1 | 14.87 | 2.05 | 12.13 | 2.74 | 0.19 | 4.37 | 0.61 | 3 | 85.29 | 32.68 | 0.8 | 0.15 | 25.75 | 1.13 | 20.86 | 0.04 | 15.86 | 0.09 | 2360 | 10516 | 0 | 9655 | 48926 | 1.48 | 27378 | 87.38
IND-22.4 | Upper Saline Plume | 2018-11-06 | 8.737 | 76.702 | 20 | 31.2 | 52.7 | 0.06 |  | 7.69 | -0.08 | 0.06 | 1.3 | 0.15 | 13.08 | 2.05 | 11.74 | 1.34 | 0.2 | 0.36 | 0.64 | 32 | 67.07 | 32.75 | 1.05 | 0.15 | 24 | 1.13 | 19.84 | 0.21 | 10.81 | 0.19 | 2554 | 9921 | 0 | 8874 | 45671 | 1.49 | 25304 | 77.11
IND-22.5 | Freshwater Discharge Tube | 2018-11-06 | 8.737 | 76.702 | 40 | 8.8 | 16.63 | 0.05 |  | 7.32 | -2.74 | 0.1 | -12.06 | 0.16 | 243.92 | 1.73 | 238.93 | 4.98 | 0.2 | 16.78 | 0.65 | 14 | 44.42 | 32.84 | 1.31 | 0.15 | 103.23 | 1.4 | 19.18 | 0.02 | 13.57 | 0.06 | 5843 | 4927 | 0 | 2456 | 12101 | 2.24 | 7012 | 21.82
IND-22.6 | Freshwater Discharge Tube | 2018-11-06 | 8.737 | 76.702 | 50 | 0.1 | 0.19 | 0.04 |  | 7.3 | -3.63 | 0.07 | -17.14 | 0.14 | 387.79 | 1.7 | 372.38 | 15.41 | 0.4 | 33.07 | 0.93 | 11 | 62.95 | 32.76 | 0.69 | 0.15 | 139.66 | 1.7 | 16.78 | 0.23 | 12.02 | 0.03 | 2160 | 3346 | 0 | 251 | 912 | 1.12 | 583 | 9.21
IND-23.1 | Freshwater Discharge Tube | 2018-11-06 | 8.737 | 76.702 | 110 | 0 | 0.1 | 0.05 |  | 7.51 | -3.77 | 0.04 | -17.03 | 0.05 | 232.85 | 2.04 | 186 | 46.85 | 0.31 | 12.82 | 0.62 | 15 | 67.43 | 32.75 | 0.27 | 0.15 | 140.75 | 0.41 | 42.08 | 0.16 | 31.82 | 0.16 | 2850 | 3007 | 0 | 116 | 318 | 1.12 | 283 | 7.07
IND-23.2 | Freshwater Discharge Tube | 2018-11-06 | 8.737 | 76.702 | 10 | 28.1 | 48 | 0.04 |  | 7.65 | -0.24 | 0.1 | 1.31 | 0.3 | 6.16 | 2.09 | 4.37 | 1.79 | 0.19 | 20.87 | 0.71 | 0 | 89.26 | 32.66 | 0.9 | 0.15 | 49.83 | 0.63 | 38.61 | 0.65 | 28.89 | 1.04 | 3422 | 9859 | 0 | 8314 | 42995 | 1.49 | 23752 | 73.91
IND-23.3 | Freshwater Discharge Tube | 2018-11-06 | 8.737 | 76.702 | 20 | 15.2 | 27.5 | 0.05 |  | 7.37 | -1.52 | 0.06 | -6.55 | 0.26 | 71.58 | 2.3 | 62.19 | 9.39 | 0.27 | 63.25 | 1.66 | 1 | 94.47 | 32.64 | 1.14 | 0.15 | 82.18 | 0.7 | 33.22 | 0.05 | 23.03 | 0.2 | 5651 | 10308 | 0 | 3897 | 24675 | 2.23 | 13683 | 48.18
IND-23.4 | Freshwater Discharge Tube | 2018-11-06 | 8.737 | 76.702 | 30 | 1.4 | 2.95 | 0.04 |  | 7.41 | -3.49 | 0.08 | -16.01 | 0.25 | 380.84 | 2.09 | 372.18 | 8.66 | 0.25 | 73.97 | 1.94 | 5 | 63.82 | 32.76 | 1.32 | 0.15 | 143.09 | 0.41 | 19.93 | 0.08 | 14.95 | 0.07 | 4761 | 5707 | 0 | 158 | 914 | 1.11 | 707 | 16.71
IND-23.5 | Freshwater Discharge Tube | 2018-11-06 | 8.737 | 76.702 | 40 | 11.1 | 20.68 | 0.04 |  | 7.34 | -2.37 | 0.04 | -10.08 | 0.1 | 183.12 | 2.04 | 175.26 | 7.86 | 0.24 | 75.67 | 1.98 | 2 | 76.23 | 32.71 | 0.9 | 0.15 | 120.49 | 0.41 | 29.68 | 0.08 | 20.75 | 0.07 | 5708 | 9883 | 0 | 2455 | 16514 | 1.47 | 9204 | 39.3
IND-23.6 | Freshwater Discharge Tube | 2018-11-06 | 8.737 | 76.702 | 50 | 0.1 | 0.15 | 0.04 |  | 7.46 | -3.46 | 0.06 | -16.2 | 0.13 | 347.19 | 1.71 | 329.94 | 17.25 | 0.44 | 13.76 | 0.63 | 24 | 66.69 | 32.75 | 0.4 | 0.15 | 134.38 | 0.41 | 20.98 | 0.04 | 15.26 | 0.07 | 3233 | 2625 | 0 | 277 | 1199 | 1.47 | 612 | 7.65
IND-23.7 | Freshwater Discharge Tube | 2018-11-06 | 8.737 | 76.702 | 70 | 0.4 | 0.81 | 0.04 |  | 7.38 | -3.72 | 0.06 | -17.36 | 0.1 | 379.94 | 1.7 | 366.97 | 12.97 | 0.34 | 26.94 | 0.81 | 14 | 39.98 | 32.86 | 0.26 | 0.15 | 146.73 | 0.41 | 16.65 | 0.03 | 12.58 | 0.58 |  | 3232 | 0 | 113 | 152 | 1.1 | 264 | 7.47
IND-24.1 | Upper Saline Plume | 2018-11-08 | 8.7371 | 76.702 | 145 | 31.7 | 53.5 |  | 0.06 | 7.83 | 0.35 | 0.07 | 2.84 | 0.2 | 16.16 | 0.15 | 16.16 | 0 |  | 0 |  |  | 116.63 | 32.56 | 1.12 | 0.15 | 16.19 | 0.63 | 7.34 | 0.28 | 3.82 | 1.11 | 2173 | 10709 | 0 | 9703 | 48368 | 1.1 | 27112 | 82.67
IND-24.2 | Upper Saline Plume | 2018-11-08 | 8.7371 | 76.702 | 100 | 32.1 | 54.1 |  | 0.08 | 7.86 | 0.39 | 0.02 | 3.74 | 0.08 | 14.18 | 0.15 | 14.18 | 0 |  | 0 |  |  | 118.52 | 32.56 | 1.06 | 0.15 | 16 | 0.63 | 7.39 | 0.01 | 2.71 | 0.04 | 2197 | 11058 | 0 | 10016 | 46096 | 0 | 26065 | 82.07
IND-24.3 | Upper Saline Plume | 2018-11-08 | 8.7371 | 76.7019 | 80 | 31.5 | 53.2 |  | 0.13 | 7.25 | 0.46 | 0.08 | 3.38 | 0.26 | 14.65 | 0.15 | 14.5 | 0.16 | 0.21 | 0 |  |  | 86.8 | 32.67 | 0.95 | 0.15 | 14.21 | 0.63 | 7.66 | 0.22 | 2.51 | 0.22 | 2217 | 10060 | 0 | 9137 | 45998 | 1.46 | 26006 | 84.64
IND-24.4 | Upper Saline Plume | 2018-11-08 | 8.7371 | 76.7019 | 60 | 31.6 | 53.3 |  | 0.17 | 7.95 | 0.33 | 0.07 | 3.29 | 0.32 | 16.67 | 0.15 | 16.67 | 0 |  | 0 |  |  | 97.16 | 32.63 | 0.95 | 0.15 | 14.11 | 0.63 | 8.06 | 0.11 | 1.49 | 0.16 | 2278 | 10217 | 0 | 9261 | 47435 | 1.83 | 26640 | 83.58
IND-24.5 | Upper Saline Plume | 2018-11-08 | 8.7371 | 76.7019 | 70 | 31.4 | 53 |  | 0.16 | 7.96 | 0.4 | 0.05 | 3.7 | 0.1 | 14.84 | 0.15 | 14.84 | 0 |  | 0 |  |  | 96.03 | 32.64 | 0.93 | 0.15 | 14.39 | 0.63 | 8.07 | 0.13 | 1.9 | 0.05 | 2243 | 10073 | 0 | 9154 | 46012 | 1.47 | 25869 | 82.51
IND-24.6 | Upper Saline Plume | 2018-11-08 | 8.7371 | 76.702 | 90 | 31.5 | 53.2 |  | 0.1 | 7.51 | 0.41 | 0.05 | 3.32 | 0.15 | 14.85 | 0.15 | 14.85 | 0 |  | 3.81 | 0.62 | 4 | 271.84 | 32.16 | 1.16 | 0.15 | 14.71 | 0.63 | 7.44 | 0.23 | 2.77 | 0.23 | 2227 | 10047 | 0 | 9190 | 47416 | 2.2 | 26590 | 85.38
IND-25.1 | Freshwater Discharge Tube | 2018-11-08 | 8.737 | 76.702 | 100 | 0.4 | 0.98 |  |  | 8.03 | -3.3 | 0.06 | -15.07 | 0.2 | 65.99 | 1.72 | 38.97 | 27.02 | 0.22 | 19.91 | 0.69 | 2 |  |  | 0.66 | 0.15 |  |  | 70.59 | 1.7 | 53.66 | 0.57 |  | 2430 | 0 | 776 | 4472 | 1.83 | 2011 | 13.03
IND-25.2 | Freshwater Discharge Tube | 2018-11-08 | 8.737 | 76.702 | 10 | 4.3 | 8.64 |  |  | 7.34 | -3.07 | 0.03 | -14.3 | 0.2 | 352.05 | 1.71 | 339.04 | 13.02 | 0.34 | 32.46 | 0.91 | 10 | 84.99 | 32.68 | 0.78 | 0.15 | 127.03 | 0.41 | 16.15 | 0.12 | 11.63 | 0 | 4179 | 3928 | 0 | 1138 | 5897 | 1.46 | 3256 | 3.22
IND-25.3 | Freshwater Discharge Tube | 2018-11-08 | 8.737 | 76.702 | 20 | 4.9 | 9.74 |  |  | 7.28 | -2.83 | 0.06 | -13.17 | 0.12 | 334.09 | 1.71 | 320.71 | 13.37 | 0.35 | 26.21 | 0.79 | 12 | 73.34 | 32.72 | 0.76 | 0.15 | 124.28 | 0.41 | 16.55 | 0.2 | 11.77 | 0.08 |  | 4711 | 0 | 1540 | 8334 | 1.46 | 4596 | 4.12
IND-25.4 | Freshwater Discharge Tube | 2018-11-08 | 8.737 | 76.702 | 30 | 5.5 | 10.73 |  |  | 7.3 | -3.38 | 0.08 | -15.66 | 0.3 | 356.53 | 1.71 | 341.63 | 14.91 | 0.39 | 22.74 | 0.73 | 15 | 81.56 | 32.69 | 0.56 | 0.15 | 140.83 | 0.41 | 17.39 | 0.24 | 12.47 | 0.09 | 6389 | 3167 | 0 | 624 | 3009 | 1.09 | 1675 | 2.1
IND-25.5 | Freshwater Discharge Tube | 2018-11-08 | 8.737 | 76.702 | 40 | 4.4 | 8.85 |  |  | 7.26 | -3.18 | 0.07 | -14.16 | 0.13 | 266.12 | 1.72 | 254.99 | 11.13 | 0.3 | 20.48 | 0.7 | 12 | 54.06 | 32.8 | 0.55 | 0.15 | 132.03 | 0.41 | 17.69 | 0.02 | 12.57 | 0.04 |  | 4093 | 0 | 1264 | 6507 | 1.45 | 3593 | 3.32
IND-25.6 | Freshwater Discharge Tube | 2018-11-08 | 8.737 | 76.702 | 50 | 2.3 | 4.85 |  |  | 8.08 | -3.37 | 0.11 | -15.26 | 0.31 | 157.12 | 1.75 | 152.16 | 4.95 | 0.2 | 79.45 | 2.08 | 2 | 629.45 | 32.23 | 1.33 | 0.15 | 59.29 | 0.64 | 31.47 | 0.34 | 23.13 | 0.08 | 8519 | 1412 | 1.09 | 1082 | 3183 | 2.94 | 3651 | 1.41
IND-26.1 | Upper Saline Plume | 2018-11-08 | 8.737 | 76.7019 | 110 | 31.6 | 53.3 |  | 0.14 | 7.92 | 0.34 | 0.06 | 3.48 | 0.15 | 19.59 | 0.15 | 19.59 | 0 |  | 0 |  |  | 128.93 | 53.02 | 1.05 | 0.15 | 16.5 | 0.63 | 8.11 | 0.01 | 1.41 | 0.11 | 2281 | 10360 | 0.36 | 9409 | 49163 | 2.94 | 26155 | 87.13
IND-26.2 | Upper Saline Plume | 2018-11-08 | 8.737 | 76.7019 | 90 | 31.6 | 53.3 |  | 0.16 | 6.65 | 0.57 | 0.04 | 3.73 | 0.07 | 23.09 | 1.73 | 23.09 | 0 |  | 0.66 | 0.64 | 35 | 96.05 | 53.1 | 1.01 | 0.15 | 17.04 | 0.63 | 7.86 | 0.23 | 0.99 | 0.15 | 2350 | 12446 | 0 | 11277 | 50123 | 0 | 27442 | 90.84
IND-26.3 | Upper Saline Plume | 2018-11-08 | 8.737 | 76.702 | 70 | 32 | 53.9 |  | 0.1 | 7.85 | 0.6 | 0.03 | 4.23 | 0.11 | 23.72 | 1.73 | 22.85 | 0.87 | 0.2 | 0 |  |  | 92.66 | 53.11 | 0.98 | 0.15 | 16.86 | 0.63 | 7.99 | 0.15 | 0.73 | 0.33 | 2397 | 10764 | 1.81 | 9798 | 52393 | 3.31 | 27985 | 88.93
IND-26.4 | Upper Saline Plume | 2018-11-08 | 8.737 | 76.7019 | 50 | 31.9 | 53.8 | 0.18 |  |  | 0.56 | 0.06 | 4.12 | 0.17 | 11.98 | 0.14 | 11.98 | 0 |  | 0 |  |  | 91.03 | 53.12 | 0.9 | 0.15 | 17.83 | 0.63 | 9.87 | 0.14 | 3.45 | 0.2 | 2285 | 10580 | 1.45 | 9640 | 50910 | 3.31 | 27220 | 87.01
IND-26.5 | Upper Saline Plume | 2018-11-08 | 8.737 | 76.7019 | 40 | 32.1 | 54 | 0.23 |  | 8.02 | 0.53 | 0.08 | 4.34 | 0.2 | 6.69 | 0.14 | 6.41 | 0.28 | 0.2 | 1.48 | 0.63 | 4 | 122.53 | 53.04 | 0.89 | 0.15 | 12.37 | 0.63 | 10.26 | 0.02 | 4.67 | 0.22 | 2308 | 11095 | 0.72 | 10157 | 52131 | 3.31 | 28118 | 187.43
IND-26.6 | Upper Saline Plume | 2018-11-08 | 8.737 | 76.7019 | 30 | 32.2 | 54.2 | 0.2 |  | 7.91 | 0.56 | 0.04 | 4.36 | 0.13 | 9.63 | 0.14 | 9.37 | 0.26 | 0.2 | 0.82 | 0.64 | 11 | 109.27 | 53.07 | 1.02 | 0.15 | 16.52 | 0.63 | 9.06 | 0.13 | 1.89 | 0.29 | 2246 | 10971 | 0 | 9953 | 50121 | 2.57 | 26885 | 86.46
IND-26.7 | Upper Saline Plume | 2018-11-08 | 8.737 | 76.7019 | 20 | 32.1 | 54 | 0.22 |  | 8.02 | 0.51 | 0.07 | 4.08 | 0.15 | 5.95 | 0.14 | 5.69 | 0.26 | 0.2 | 1.31 | 0.63 | 4 | 89.29 | 53.12 | 0.98 | 0.15 | 12.13 | 0.64 | 10.31 | 0.26 | 4.59 | 0.45 | 2278 | 10868 | 0.36 | 10015 | 52185 | 2.94 | 27811 | 95.16
IND-26.8 | Upper Saline Plume | 2018-11-08 | 8.737 | 76.7019 | 10 | 32.2 | 54.2 | 0.23 |  | 8.09 | 0.53 | 0.05 | 3.92 | 0.29 | 3.87 | 0.15 | 3.54 | 0.33 | 0.2 | 1.52 | 0.63 | 2 | 139.5 | 52.99 | 1 | 0.15 | 11.12 | 0.64 | [5 empty] | 10806 | 0.72 | 9977 | 51884 | 3.31 | 27824 | 87.2
IND-27.1 | Freshwater Discharge Tube | 2018-11-08 | 8.737 | 76.702 | 50 | 17.3 | 31 | 0.05 |  | 7.41 | -1.44 | 0.06 | -6.06 | 0.1 | 37.01 | 1.71 | 31.61 | 5.39 | 0.21 | 25.16 | 0.77 | 1 | 121.08 | 53.04 | 1.8 | 0.14 | 41.54 | 0.62 | 36.33 | 0.28 | 25.03 | 0.06 | 4613 | 6499 | 1.81 | 5570 | 29227 | 4.04 | 15669 | 48.4
IND-27.2 | Freshwater Discharge Tube | 2018-11-08 | 8.737 | 76.702 | 40 | 19 | 33.7 | 0.06 |  | 7.64 | -1.05 | 0.04 | -4.08 | 0.18 | 39.28 | 1.7 | 36.81 | 2.47 | 0.19 | 14.95 | 0.64 | 2 | 89.37 | 53.12 | 1.58 | 0.15 | 43.28 | 0.62 | 31.07 | 0.35 | 21.19 | 0.34 | 4457 | 7439 | 1.81 | 6082 | 32597 | 4.04 | 17225 | 54.39
IND-27.3 | Freshwater Discharge Tube | 2018-11-08 | 8.737 | 76.702 | 30 | 21.5 | 37.7 | 0.06 |  | 7.7 | -0.79 | 0.08 | -2.95 | 0.31 | 41.66 | 1.7 | 38.93 | 2.73 | 0.19 | 12.25 | 0.62 | 3 | 129.18 | 53.02 | 2.03 | 0.14 | 44.06 | 0.62 | 33.32 | 0.23 | 22.6 | 0.24 | 4233 | 8183 | 0.36 | 6693 | 35377 | 3.31 | 18692 | 61.2
IND-27.4 | Freshwater Discharge Tube | 2018-11-08 | 8.737 | 76.702 | 20 | 21.9 | 38.4 | 0.06 |  | 7.71 | -0.84 | 0.08 | -2.86 | 0.13 | 44.28 | 1.7 | 40.62 | 3.66 | 0.19 | 11.25 | 0.61 | 4 | 123.38 | 27.6 | 2.32 | 0.14 | 44.48 | 0.62 | 31.32 | 0.29 | 21.67 | 0 | 4253 | 10536 | 2.17 | 10324 | 52040 | 4.41 | 24621 | 77.64
IND-27.5 | Freshwater Discharge Tube | 2018-11-08 | 8.737 | 76.702 | 10 | 21.7 | 38 | 0.05 |  | 7.7 | -0.8 | 0.05 | -2.7 | 0.23 | 46.28 | 1.7 | 42.09 | 4.19 | 0.2 | 10.9 | 0.61 | 4 | 102.97 | 27.7 | 2.7 | 0.14 | 43.68 | 0.62 | 32.01 | 0.11 | 21.75 | 0.44 | 4223 | 8575 | 0 | 6768 | 36353 | 3.68 | 19008 | 65.33
IND-27.6 | Freshwater Discharge Tube | 2018-11-08 | 8.737 | 76.702 | 70 | 22.3 | 39 | 0.04 |  | 7.6 | -0.9 | 0.08 | -3.21 | 0.14 | 0.01 | 0.15 | 0.01 | 0 |  | 45.53 | 1.21 | 0 | 127.07 | 27.58 | 1.27 | 0.15 | 40.16 | 0.62 |  |  |  |  | 4415 | 8432 | 8.32 | 7259 | 35757 | 3.68 | 19236 | 129.17
IND-28.1 | Upper Saline Plume | 2018-11-08 | 8.737 | 76.702 | 10 | 32.2 | 54.2 | 0.08 |  | 7.84 | 0.51 | 0.04 | 4.14 | 0.17 | 8.37 | 0.14 | 5.56 | 2.81 | 0.19 | 6.52 | 0.61 | 1 | 130.94 | 27.57 | 0.81 | 0.15 | 18.76 | 1.14 | 32.06 | 0.1 | 27.06 | 0.2 | 2316 | 10713 | 0 | 9807 | 49999 | 2.57 | 27133 | 86.73
IND-28.2 | Upper Saline Plume | 2018-11-08 | 8.737 | 76.702 | 20 | 32.3 | 54.4 | 0.07 |  | 7.82 | 0.48 | 0.06 | 3.68 | 0.14 | 12.35 | 0.14 | 9.3 | 3.05 | 0.19 | 3.99 | 0.62 | 2 | 116.45 | 27.64 | 0.85 | 0.15 | 18.94 | 1.14 | 25.13 | 0.55 | 17.78 | 0.27 | 2325 | 11282 | 0 | 10312 | 50308 | 1.84 | 27173 | 87.51
IND-28.3 | Upper Saline Plume | 2018-11-08 | 8.737 | 76.702 | 30 | 32.3 | 54.3 | 0.09 |  | 7.81 | 0.46 | 0.02 | 3.4 | 0.09 | 19.43 | 0.15 | 19.43 | 0 |  | 0 |  |  | 76.91 | 27.83 | 0.8 | 0.15 | 19.25 | 1.14 | 8.47 | 0.2 | 2.52 | 0.07 | 2275 | 11011 | 0 | 10053 | 50033 | 2.57 | 27153 | 86.43
IND-28.4 | Upper Saline Plume | 2018-11-08 | 8.737 | 76.702 | 40 | 32.3 | 54.3 | 0.09 |  | 7.82 | 0.64 | 0.02 | 4.25 | 0.1 | 17.98 | 0.15 | 17.98 | 0 |  | 0 |  |  | 89.15 | 27.77 | 0.84 | 0.15 | 18.5 | 1.14 | 8.22 | 0.14 | 3.98 | 0.08 | 2292 | 10822 | 0.36 | 9970 | 51059 | 2.94 | 27244 | 89.05
IND-28.5 | Upper Saline Plume | 2018-11-08 | 8.737 | 76.702 | 50 | 32.3 | 54.3 | 0.09 |  | 7.82 | 0.44 | 0.09 | 3.87 | 0.14 | 17.44 | 0.15 | 17.44 | 0 |  | 0 |  |  | 115.22 | 27.64 | 0.68 | 0.15 | 18.45 | 1.14 | 8.12 | 0 | 4.01 | 0.21 | 2281 | 10793 | 1.09 | 9857 | 51402 | 3.31 | 27664 | 87.28
IND-28.6 | Freshwater Discharge Tube | 2018-11-08 | 8.737 | 76.702 | 120 | 16.9 | 30.3 | 0.04 |  | 7.65 | -1.51 | 0.1 | -6.28 | 0.25 | 129.81 | 1.76 | 124.67 | 5.14 | 0.2 | 4.67 | 0.61 | 27 | 55.42 | 27.95 | 1.65 | 0.15 | 58.46 | 1.16 | 27.17 | 0.06 | 18.53 | 0.11 | 4842 | 7483 | 1.09 | 5138 | 28076 | 3.68 | 14744 | 50.06
IND-28.7 | Freshwater Discharge Tube | 2018-11-08 | 8.737 | 76.702 | 100 | 19.5 | 34.5 | 0.04 |  | 7.66 | -1.09 | 0.05 | -4.05 | 0.22 | 98.29 | 1.86 | 92.24 | 6.05 | 0.21 | 1.96 | 0.63 | 47 | 60.34 | 27.92 | 1.64 | 0.15 | 49.51 | 1.14 | 28.75 | 0.16 | 20.39 | 0.25 | 4299 | 7828 | 2.89 | 6113 | 33759 | 4.04 | 17616 | 54.77
IND-28.8 | Upper Saline Plume | 2018-11-08 | 8.737 | 76.702 | 80 | 32.1 | 54 | 0.05 |  | 7.81 | 0.48 | 0.03 | 3.78 | 0.1 | 21.31 | 1.74 | 18.19 | 3.12 | 0.19 | 0 |  |  | 104.15 | 27.7 | 1.34 | 0.15 | 19.97 | 1.14 | 21.49 | 0.17 | 14.11 | 0.15 | 2353 | 10716 | 0.36 | 9781 | 50407 | 3.31 | 27130 | 85.99
IND-28.9 | Freshwater Discharge Tube | 2018-11-08 | 8.737 | 76.702 | 90 | 27.6 | 47.2 | 0.09 |  | 7.75 | -0.1 | 0.06 | 0.98 | 0.14 | 29.14 | 1.72 | 24.36 | 4.78 | 0.2 | 1.98 | 0.63 | 12 | 102.65 | 27.7 | 1.6 | 0.15 | 30.94 | 1.13 | 41.82 | 0.28 | 25.84 | 0.46 | 3098 | 9513 | 2.17 | 8383 | 44674 | 3.68 | 23611 | 74.91
IND-35 | Freshwater Discharge Tube | 2018-11-14 | 8.737 | 76.702 | 170 | 20.9 | 36.8 | 0.04 |  | 7.46 | -1.06 | 0.01 | -4.01 | 0.03 | 0.35 | 0.15 | 0.35 | 0 |  | 46.63 | 1.24 | 0 | 106.12 | 32.6 | 1.3 | 0.15 | 62.52 | 1.18 |  |  |  |  | 4482 | 7805 | 1.45 | 6270 | 35094 | 5.15 | 18150 | 60.05
IND-35.2 | Freshwater Discharge Tube | 2018-11-14 | 8.737 | 76.702 | 50 | 24.7 | 42.8 | 0.04 |  | 7.57 | -0.22 | 0.05 | 0.01 | 0.13 | 81.43 | 1.77 | 77.82 | 3.62 | 0.19 | 5.69 | 0.61 | 14 | 89.73 | 32.66 | 1.41 | 0.15 | 37.85 | 1.13 | 25.83 | 0.16 | 17.24 | 0.18 | 1492 | 8881 | 2.89 | 7375 | 40260 | 3.68 | 21369 | 68.56
IND-36 | Freshwater Discharge Tube | 2018-11-14 | 8.737 | 76.702 | 140 | 8.8 | 16.67 |  | 0.02 | 7.76 | -2.59 | 0.06 | -11.6 | 0.12 | 21.99 | 0.16 | 12.83 | 9.17 | 0.26 | 24.07 | 0.75 | 1 | 49.95 | 32.82 | 1.75 | 0.14 | 69.49 | 1.2 | 35.34 | 0.03 | 21.55 | 0.06 | 6299 | 5212 | 0 | 2589 | 13668 | 2.94 | 7086 | 28.18
IND-36.2 | Upper Saline Plume | 2018-11-14 | 8.737 | 76.702 | 50 | 32.4 | 54.5 |  | 0.1 | 7.86 | 0.71 | 0.09 | 4.79 | 0.3 | 21.36 | 0.16 | 21.36 | 0 |  | 2.49 | 0.62 | 9 | 83.26 | 32.68 | 0.9 | 0.15 | 16.54 | 1.15 | 9.36 | 0.13 | 3.2 | 0.39 | 2386 | 10689 | 1.09 | 9741 | 50580 | 3.31 | 27269 | 85.75
IND-36.3 | Upper Saline Plume | 2018-11-14 | 8.737 | 76.702 | 90 | 32.5 | 54.6 |  |  | 7.91 | 0.41 | 0.04 | 4 | 0.17 | 21.08 | 0.16 | 21.08 | 0 |  | 1.06 | 0.64 | 20 | 99.76 | 32.62 | 1.01 | 0.15 | 18.75 | 1.14 | 9.31 | 0.13 | 2.78 | 0.17 | 2359 | 10594 | 1.45 | 9709 | 50215 | 3.31 | 27149 | 85.5
IND-37.1 | Freshwater Discharge Tube | 2018-11-15 | 8.737 | 76.702 | 100 | 17.8 | 31.7 | 0.06 |  | 7.78 | -1.33 | 0.08 | -5.59 | 0.1 | 16.5 | 0.15 | 15.59 | 0.91 | 0.2 | 41.59 | 1.12 | 0 | 95.8 | 32.64 | 2.64 | 0.14 | 44.97 | 1.13 | 35.39 | 0.06 | 23.45 | 0.19 | 5103 | 7232 | 2.17 | 5106 | 29670 | 3.68 | 14927 | 51.2
IND-37.2 | Freshwater Discharge Tube | 2018-11-15 | 8.737 | 76.702 | 150 | 2.5 | 5.21 | 0.05 |  | 8.18 | -3.43 | 0.06 | -15.87 | 0.15 | 0.01 | 0.15 | 0.01 | 0 |  | 60.56 | 1.59 | 0 | 109.9 | 32.59 | 3.04 | 0.14 | 56.94 | 1.16 |  |  |  |  | 7172 | 935 | 0 | 1189 | 3803 | 2.19 | 2622 | 2.74
IND-37.3 | Freshwater Discharge Tube | 2018-11-15 | 8.737 | 76.702 | 200 | 16 | 28.8 |  |  | 7.49 | -1.56 | 0.03 | -6.45 | 0.15 | 0.05 | 0.15 | 0.05 | 0 |  | 428.67 | 3.02 | 0 | 104.35 | 32.61 | 4.24 | 0.14 | 130.81 | 1.13 |  |  |  |  | 4469 | 6853 | 108.88 | 5404 | 25222 | 4.78 | 13581 | 56.11
IND-PZ1.2 | Beach Groundwater | 2018-11-13 | 8.7372 | 76.702 | 190 | 1.1 | 2.3 |  | 0.02 | 7.48 | -3.31 | 0.04 | -14.88 | 0.16 | 254.46 | 1.72 | 232.47 | 21.99 | 0.21 | 1.37 | 0.63 | 169 | 209.26 | 27.23 | 0.38 | 0.15 | 131.63 | 1.13 | 22.1 | 0.21 | 15.49 | 0.18 | 5074 | 1974 | 0 | 418 | 1070 | 1.84 | 900 | 2.29
IND-PZ2.1 | Beach Groundwater | 2018-11-13 | 8.7371 | 76.702 | 195 | 10.6 | 19.84 |  | 0.03 | 7.63 | -2.41 | 0.07 | -10.98 | 0.2 | 127.78 | 1.77 | 111.52 | 16.26 | 0.42 | 0 |  |  | 144.09 | 27.51 | 1.53 | 0.15 | 32.43 | 1.13 | 47.07 | 0.13 | 24.32 | 0.48 | 5588 | 4433 | 0 | 3397 | 16719 | 2.94 | 8903 | 30.59
IND-PZ3.1 | Beach Groundwater | 2018-11-13 | 8.7371 | 76.702 | 160 | 1.3 | 2.72 |  | 0.03 | 7.74 | -3.52 | 0.03 | -16.3 | 0.11 | 328.31 | 1.71 | 322.26 | 6.05 | 0.21 | 9.22 | 0.61 | 35 | 123.26 | 27.6 | 0.37 | 0.15 | 82.68 | 1.15 | 20.37 | 0.28 | 14.54 | 0.15 |  | 2246 | 0 | 465 | 2451 | 1.48 | 1085 | 6.64
IND-PZ3.2 | Beach Groundwater | 2018-11-13 | 8.7371 | 76.702 | 190 | 1.8 | 3.74 |  | 0.02 | 7.18 | -3.43 | 0.09 | -15.78 | 0.05 | 386.73 | 1.7 | 383.82 | 2.92 | 0.19 | 11.42 | 0.61 | 34 | 72.96 | 27.85 | 0.3 | 0.15 | 144.07 | 1.13 | 12.48 | 0.32 | 9.26 | 0.42 |  | 3245 | 0 | 492 | 2212 | 1.49 | 1327 | 6.88
IND-PZ3.3 | Beach Groundwater | 2018-11-13 | 8.7371 | 76.702 | 270 | 1.7 | 3.59 |  | 0.02 | 7.25 | -3.36 | 0.05 | -15.62 | 0.17 | 381.29 | 1.7 | 376.61 | 4.68 | 0.2 | 4.89 | 0.61 | 77 | 147.65 | 27.49 | 0.42 | 0.15 | 144.32 | 1.13 | 13.81 | 0.05 | 10.56 | 0.38 |  | 3120 | 0 | 521 | 2319 | 1.86 | 1315 | 9.75
IND-PZ3.4 | Beach Groundwater | 2018-11-13 | 8.7371 | 76.702 | 350 | 6 | 11.66 |  | 0.03 | 7.6 | -2.91 | 0.06 | -12.92 | 0.06 | 78.03 | 1.76 | 72.67 | 5.37 | 0.21 | 23.72 | 0.75 | 3 | 92.03 | 27.76 | 1.27 | 0.15 | 71.43 | 1.21 | 37.53 | 0.03 | 24.19 | 0.31 |  | 3132 | 5.49 | 1926 | 9881 | 1.86 | 5282 | 18.77
29 | River | 2018-11-09 | 8.7331 | 76.7058 | 0 | 0.1 | 0.23 | 0.15 |  | 6.8 | -3.46 | 0.07 | -16.74 | 0.08 | 113.38 | 1.77 | 111.89 | 1.49 | 0.2 | 16.23 | 0.65 | 7 | 412.77 | 32.02 | 0.13 | 0.15 | 136.54 | 1.13 | 14.53 | 0.13 | 9.27 | 0.3 | 655 | 376 | 3.96 | 121 | 0 | 2.2 | 278 | 0
30.1 | Coastal Spring Water | 2018-11-09 | 8.7353 | 76.704 | 0 | 0.1 | 0.26 | 0.11 |  | 4.27 | -3.44 | 0.04 | -16.18 | 0.08 | 356.2 | 1.71 | 356.2 | 0 |  | 2.98 | 0.62 | 119 | 239.64 | 32.21 | 0 |  | 121.81 | 1.13 | 9.17 | 0.07 | 6.74 | 0.03 | 0 | 80 | 0 | 37 | 97 | 0.79 | 69 | 0.05
30.2 | Coastal Spring Water | 2018-11-09 | 8.7353 | 76.7041 | 0 | 0.1 | 0.19 | 0.1 |  | 4.42 | -3.36 | 0.09 | -16.03 | 0.25 | 306.63 | 1.71 | 306.63 | 0 |  | 0.62 | 0.64 | 492 | 196.43 | 32.31 | 0 |  | 117.96 | 1.13 | 8.85 | 0.1 | 7.03 | 0.23 | 0 | 89 | 0 | 40 | 66 | 0.64 | 65 | 0.02
30.3 | Coastal Spring Water | 2018-11-09 | 8.7353 | 76.7041 | 0 | 0.1 | 0.19 | 0.09 |  | 4.47 | -3.75 | 0.05 | -17.49 | 0.21 | 392.32 | 1.7 | 392.32 | 0 |  | 6.5 | 0.61 | 60 | 131.53 | 32.5 | 0.08 | 0 | 121.89 | 1.13 | 10.01 | 0.19 | 7.37 | 0.55 | 0 | 64 | 0 | 33 | 70 | 0.88 | 24 | 0
30.4 | Coastal Spring Water | 2018-11-09 | 8.7354 | 76.7039 | 0 | 0.1 | 0.18 | 0.17 |  | 4.56 | -3.77 | 0.04 | -17.31 | 0.1 | 309.57 | 1.71 | 309.57 | 0 |  | 2.13 | 0.63 | 146 | 129.8 | 32.51 | 0 |  | 125.74 | 1.13 | 10.05 | 0.16 | 7.25 | 0.1 | 0 | 64 | 0 | 46 | 67 | 0.82 | 27 | 0
31.1 | Coastal Spring Water | 2018-11-09 | 8.7378 | 76.7012 | 0 | 0.1 | 0.23 | 0.09 |  | 5.55 | -3.42 | 0.03 | -15.32 | 0.1 | 437.94 | 1.7 | 437.56 | 0.38 | 0.2 | 174.86 | 1.17 | 3 | 167.06 | 32.39 | 0 |  | 112.23 | 1.13 | 10.47 |  | 7.07 |  | 207 | 222 | 0.04 | 70 | 105 | 2.77 | 79 | 0.37
31.2 | Coastal Spring Water | 2018-11-09 | 8.7377 | 76.7014 | 0 | 0.1 | 0.3 | 0.09 |  | 5.51 | -3.48 | 0.03 | -15.31 | 0.07 | 621.17 | 1.72 | 620.77 | 0.4 | 0.2 | 203.02 | 1.34 | 3 | 268.2 | 32.16 | 0.12 | 0 | 124.92 | 1.13 | 8.35 | 0.01 | 6.53 | 0.07 | 345 | 369 | 0 | 64 | 111 | 2.32 | 103 | 0.73
Seawater | Sea | 2018-11-09 | 8.7366 | 76.7015 | 0 | 34 |  |  |  |  | 0.58 | 0.04 | 4.18 | 0.26 | 1.46 | 0.56 | 1.21 | 0.25 | 0.09 | 0.75 | 0.31 | 2 |  |  | 0.22 | 0.15 | 6.22
IND-PW1.1 | Upper Saline Plume | 2018-11-07 | 8.737 | 76.702 | 1 | 34 | [8 empty] | 2.26 | 0.15 | 1.47 | 0.79 | 0.2 | 3.16 | 0.62 | 0 |  |  | 0.68 | 0.15 | 8.31 | 0.64
IND-PW1.3 | Freshwater Discharge Tube | 2018-11-07 | 8.737 | 76.702 | 3 | 29 | [8 empty] | 11.51 | 0.14 | 11.08 | 0.42 | 0.2 | 3.42 | 0.62 | 3 |  |  | 0.62 | 0.15 | 15.8 | 0.63
IND-PW1.5 | Freshwater Discharge Tube | 2018-11-07 | 8.737 | 76.702 | 5 | 21 | [8 empty] | 137.66 | 1.76 | 134.19 | 3.47 | 0.19 | 14.59 | 0.63 | 9 |  |  | 1.16 | 0.15 | 41.95 | 0.62
IND-PW1.7 | Freshwater Discharge Tube | 2018-11-07 | 8.737 | 76.702 | 7 | 9 | [8 empty] | 292.47 | 1.71 | 292.47 | 0 |  | 27.39 | 0.81 | 11 |  |  | 0.89 | 0.15 | 75.29 | 0.68
IND-PW1.9 | Freshwater Discharge Tube | 2018-11-07 | 8.737 | 76.702 | 9 | 10 | [8 empty] | 335.82 | 1.71 | 335.82 | 0 |  | 23.01 | 0.74 | 15 |  |  | 1.6 | 0.15 | 99.74 | 0.41
IND-PW1.11 | Freshwater Discharge Tube | 2018-11-07 | 8.737 | 76.702 | 11 | 0 | [8 empty] | 394.25 | 1.7 | 394.25 | 0 |  | 24.92 | 0.77 | 16 |  |  | 0.43 | 0.15 | 117.02 | 0.41
IND-PW1.12 | Freshwater Discharge Tube | 2018-11-07 | 8.737 | 76.702 | 12 | 0 | [8 empty] | 377.82 | 1.7 | 377.82 | 0 |  | 28.66 | 0.84 | 13 |  |  | 0.36 | 0.15 | 116.13 | 0.41
IND-PW1.13 | Freshwater Discharge Tube | 2018-11-07 | 8.737 | 76.702 | 13 | 1 | [8 empty] | 370.07 | 1.7 | 370.07 | 0 |  | 28.55 | 0.84 | 13 |  |  | 0.29 | 0.15 | 120.41 | 0.41
IND-PW2.1 | Freshwater Discharge Tube | 2018-11-09 | 8.737 | 76.702 | 12 | 5 | [8 empty] | 291.46 | 1.72 | 291.46 | 0 |  | 53.78 | 1.41 | 5 |  |  | 0.97 | 0.15 | 140.59 | 0.41
IND-PW2.2 | Freshwater Discharge Tube | 2018-11-09 | 8.737 | 76.702 | 8 | 8 | [8 empty] | 266.03 | 1.72 | 266.03 | 0 |  | 57.11 | 1.5 | 5 |  |  | 0.78 | 0.15 | 132.76 | 0.41
IND-PW2.3 | Freshwater Discharge Tube | 2018-11-09 | 8.737 | 76.702 | 6 | 13 | [8 empty] | 235.15 | 1.73 | 235.15 | 0 |  | 54.35 | 1.43 | 4 |  |  | 1.01 | 0.15 | 121.86 | 0.41
IND-PW2.4 | Freshwater Discharge Tube | 2018-11-09 | 8.737 | 76.702 | 4 | 29 | [8 empty] | 31.05 | 1.72 | 30.28 | 0.77 | 0.2 | 10.96 | 0.61 | 3 |  |  | 0.93 | 0.15 | 23.07 | 0.62
IND-PW2.5 | Upper Saline Plume | 2018-11-09 | 8.737 | 76.702 | 5 | 30 | [8 empty] | 36.06 | 1.71 | 35.13 | 0.94 | 0.2 | 12.13 | 0.62 | 3 |  |  | 1.09 | 0.15 | 24.78 | 0.62
IND-PW2.6 | Upper Saline Plume | 2018-11-09 | 8.737 | 76.702 | 2 | 33 | [8 empty] | 19.04 | 0.15 | 18.42 | 0.62 | 0.2 | 6.48 | 0.61 | 3 |  |  | 0.76 | 0.15 | 13.38 | 0.63
IND-PW3.1 | Freshwater Discharge Tube | 2018-11-09 | 8.737 | 76.702 | 10 | 0 | [8 empty] | 285.44 | 1.72 | 285.44 | 0 |  | 18.45 | 0.67 | 15 |  |  | 0.3 | 0.15 | 124.2 | 0.41
IND-PW3.2 | Freshwater Discharge Tube | 2018-11-09 | 8.737 | 76.702 | 8 | 4 | [8 empty] | 285.68 | 1.72 | 285.68 | 0 |  | 16.39 | 0.65 | 17 |  |  | 0.35 | 0.15 | 113.71 | 0.41
IND-PW3.3 | Freshwater Discharge Tube | 2018-11-09 | 8.737 | 76.702 | 6 | 0 | [8 empty] | 278.07 | 1.72 | 278.07 | 0 |  | 23.04 | 0.74 | 12 |  |  | 0.51 | 0.15 | 112.82 | 0.41
IND-PW3.4 | Freshwater Discharge Tube | 2018-11-09 | 8.737 | 76.702 | 5 | 6 | [8 empty] | 275.18 | 1.72 | 275.18 | 0 |  | 15 | 0.64 | 18 |  |  | 0.21 | 0.15 | 119.2 | 0.41
IND-PW3.5 | Freshwater Discharge Tube | 2018-11-09 | 8.737 | 76.702 | 4 | 5 | [8 empty] | 268.48 | 1.72 | 268.48 | 0 |  | 18.54 | 0.67 | 14 |  |  | 0.4 | 0.15 | 107.09 | 0.41
IND-PW3.6 | Freshwater Discharge Tube | 2018-11-09 | 8.737 | 76.702 | 3 | 0 | [8 empty] | 256.78 | 1.72 | 256.78 | 0 |  | 24.53 | 0.76 | 10 |  |  | 0.83 | 0.15 | 110.96 | 0.41
IND-PW3.7 | Freshwater Discharge Tube | 2018-11-09 | 8.737 | 76.702 | 2 | 2 | [8 empty] | 226.33 | 1.73 | 226.33 | 0 |  | 22.57 | 0.73 | 10 |  |  | 0.84 | 0.15 | 81.92 | 0.69
IND-PW4.1 | Freshwater Discharge Tube | 2018-11-09 | 8.737 | 76.702 | 15 | 6 | [8 empty] | 299.74 | 1.71 | 299.74 | 0 |  | 24.63 | 0.76 | 12 |  |  | 1.06 | 0.15 | 111.61 | 0.41
IND-PW4.2 | Freshwater Discharge Tube | 2018-11-09 | 8.737 | 76.702 | 13 | 9 | [8 empty] | 273.97 | 1.72 | 273.97 | 0 |  | 22.82 | 0.73 | 12 |  |  | 1.08 | 0.15 | 113.71 | 0.41
IND-PW4.3 | Freshwater Discharge Tube | 2018-11-09 | 8.737 | 76.702 | 11 | 11 | [8 empty] | 267.52 | 1.72 | 267.52 | 0 |  | 30.92 | 0.88 | 9 |  |  | 1.76 | 0.14 | 111.29 | 0.41
IND-PW4.4 | Freshwater Discharge Tube | 2018-11-09 | 8.737 | 76.702 | 9 | 11 | [8 empty] | 277.06 | 1.72 | 277.06 | 0 |  | 32.35 | 0.91 | 9 |  |  | 2.77 | 0.14 | 106.28 | 0.41
IND-PW4.5 | Freshwater Discharge Tube | 2018-11-09 | 8.737 | 76.702 | 7 | 8 | [8 empty] | 295.41 | 1.71 | 295.41 | 0 |  | 28.12 | 0.83 | 11 |  |  | 1.03 | 0.15 | 112.74 | 0.41
IND-PW4.6 | Freshwater Discharge Tube | 2018-11-09 | 8.737 | 76.702 | 5 | 10 | [8 empty] | 156.59 | 1.75 | 156.59 | 0 |  | 25.75 | 0.78 | 6 |  |  | 1.01 | 0.15 | 107.57 | 0.41
IND-PW4.7 | Freshwater Discharge Tube | 2018-11-09 | 8.737 | 76.702 | 3 | 20 | [8 empty] | 111.94 | 1.77 | 111.94 | 0 |  | 25.45 | 0.78 | 4 |  |  | 0.91 | 0.15 | 51.68 | 0.63
IND-PW4.8 | Upper Saline Plume | 2018-11-09 | 8.737 | 76.702 | 2 | 33 | [8 empty] | 11.92 | 0.14 | 11.41 | 0.51 | 0.2 | 4.14 | 0.61 | 3 |  |  | 1.54 | 0.15 | 13.1 | 0.63
IND-PW4.9 | Upper Saline Plume | 2018-11-09 | 8.737 | 76.702 | 1 | 34 | [8 empty] | 31.37 | 1.71 | 30.73 | 0.64 | 0.2 | 3.37 | 0.62 | 9 |  |  | 2.87 | 0.14 | 11.1 | 0.64
IND-PW5.1 | Freshwater Discharge Tube | 2018-11-09 | 8.737 | 76.702 | 18 | 5 | [8 empty] | 294.73 | 1.71 | 294.73 | 0 |  | 23.41 | 0.74 | 13 |  |  | 1.17 | 0.15 | 105.55 | 0.41
IND-PW5.2 | Freshwater Discharge Tube | 2018-11-09 | 8.737 | 76.702 | 16 | 5 | [8 empty] | 259.96 | 1.72 | 259.96 | 0 |  | 30.08 | 0.87 | 9 |  |  | 0.92 | 0.15 | 103.29 | 0.41
IND-PW5.3 | Freshwater Discharge Tube | 2018-11-09 | 8.737 | 76.702 | 14 | 10 | [8 empty] | 258.8 | 1.72 | 258.8 | 0 |  | 21.27 | 0.71 | 12 |  |  | 1.14 | 0.15 | 92.8 | 0.41
IND-PW5.4 | Freshwater Discharge Tube | 2018-11-09 | 8.737 | 76.702 | 10 | 8 | [8 empty] | 242.47 | 1.73 | 242.47 | 0 |  | 31.63 | 0.9 | 8 |  |  | 1.22 | 0.15 | 79.18 | 0.69
IND-PW5.5 | Freshwater Discharge Tube | 2018-11-09 | 8.737 | 76.702 | 8 | 9 | [8 empty] | 101.16 | 1.87 | 101.16 | 0 |  | 38.4 | 1.04 | 3 |  |  | 1.39 | 0.15 | 75.71 | 0.68
IND-PW5.6 | Freshwater Discharge Tube | 2018-11-09 | 8.737 | 76.702 | 4 | 25 | [8 empty] | 36.28 | 1.71 | 36.28 | 0 |  | 17.64 | 0.66 | 2 |  |  | 1.25 | 0.15 | 34.08 | 0.62
IND-PW5.7 | Upper Saline Plume | 2018-11-09 | 8.737 | 76.702 | 2 | 30 | [8 empty] | 21.33 | 0.16 | 19.01 | 2.32 | 0.19 | 6.72 | 0.61 | 3 |  |  | 0.96 | 0.15 | 19.22 | 0.63
IND-PW6.1 | Upper Saline Plume | 2018-11-09 | 8.737 | 76.702 | 14 | 32 | [8 empty] | 19.41 | 0.15 | 17.88 | 1.53 | 0.2 | 4.06 | 0.62 | 4 |  |  | 1.47 | 0.15 | 38.06 | 0.62
IND-PW6.2 | Upper Saline Plume | 2018-11-09 | 8.737 | 76.702 | 12 | 32 | [8 empty] | 21.94 | 0.16 | 19.88 | 2.06 | 0.19 | 3.41 | 0.62 | 6 |  |  | 1.44 | 0.15 | 37.98 | 0.62
IND-PW6.3 | Upper Saline Plume | 2018-11-09 | 8.737 | 76.702 | 10 | 33 | [8 empty] | 28.12 | 1.72 | 26.11 | 2.01 | 0.19 | 3.49 | 0.62 | 7 |  |  | 1.27 | 0.15 | 34.89 | 0.62
IND-PW6.4 | Upper Saline Plume | 2018-11-09 | 8.737 | 76.702 | 8 | 32 | [8 empty] | 27.54 | 1.72 | 26.11 | 1.43 | 0.2 | 7.82 | 0.61 | 3 |  |  | 1.49 | 0.15 | 38.68 | 0.62
IND-PW6.5 | Upper Saline Plume | 2018-11-09 | 8.737 | 76.702 | 6 | 31 | [8 empty] | 2.69 | 0.15 | 2.26 | 0.43 | 0.2 | 6.13 | 0.61 | 0 |  |  | 1.14 | 0.15 | 29.25 | 0.62
IND-PW7.1 | Upper Saline Plume | 2018-11-09 | 8.737 | 76.702 | 13 | 33 | [8 empty] | 4.66 | 0.15 | 4.3 | 0.35 | 0.2 | 20.5 | 0.7 | 0 |  |  | 1.41 | 0.15 | 19.12 | 0.63
IND-PW7.2 | Upper Saline Plume | 2018-11-09 | 8.737 | 76.702 | 11 | 33 | [8 empty] | 5.95 | 0.14 | 5.62 | 0.33 | 0.2 | 21.75 | 0.72 | 0 |  |  | 1.06 | 0.15 | 21.83 | 0.62
IND-PW7.4 | Upper Saline Plume | 2018-11-09 | 8.737 | 76.702 | 3 | 34 | [8 empty] | 10.56 | 0.14 | 10.09 | 0.47 | 0.2 | 4.49 | 0.61 | 2 |  |  | 0.65 | 0.15 | 13.72 | 0.63
IND-PW7.5 | Upper Saline Plume | 2018-11-09 | 8.737 | 76.702 | 1 | 34 | [8 empty] | 0.73 | 0.15 | 0.73 | 0 |  | 5.41 | 0.61 | 0 |  |  | 1.02 | 0.15 | 20.03 | 0.63

## Endmember for Darcy Flux
Sample ID | Zone | Salinity | NO3 | NO2 | NH4 | PO4 | DSi |  | Average | n
IND-PW1.3 | Freshwater Discharge Tube | 29 | 11.08 | 0.42 | 3.42 | 0.62 | 15.8 | NO3 | 241.62 | 31
IND-PW1.5 | Freshwater Discharge Tube | 21 | 134.19 | 3.47 | 14.59 | 1.16 | 41.95 | NO2 | 0.15
IND-PW1.7 | Freshwater Discharge Tube | 9 | 292.47 | 0 | 27.39 | 0.89 | 75.29 | NH4 | 26.38
IND-PW1.9 | Freshwater Discharge Tube | 10 | 335.82 | 0 | 23.01 | 1.6 | 99.74 | PO4 | 0.94
IND-PW1.11 | Freshwater Discharge Tube | 0 | 394.25 | 0 | 24.92 | 0.43 | 117.02 | Dsi | 96.13
IND-PW1.12 | Freshwater Discharge Tube | 0 | 377.82 | 0 | 28.66 | 0.36 | 116.13
IND-PW1.13 | Freshwater Discharge Tube | 1 | 370.07 | 0 | 28.55 | 0.29 | 120.41
IND-PW2.1 | Freshwater Discharge Tube | 5 | 291.46 | 0 | 53.78 | 0.97 | 140.59
IND-PW2.2 | Freshwater Discharge Tube | 8 | 266.03 | 0 | 57.11 | 0.78 | 132.76
IND-PW2.3 | Freshwater Discharge Tube | 13 | 235.15 | 0 | 54.35 | 1.01 | 121.86
IND-PW2.4 | Freshwater Discharge Tube | 29 | 30.28 | 0.77 | 10.96 | 0.93 | 23.07
IND-PW3.1 | Freshwater Discharge Tube | 0 | 285.44 | 0 | 18.45 | 0.3 | 124.2
IND-PW3.2 | Freshwater Discharge Tube | 4 | 285.68 | 0 | 16.39 | 0.35 | 113.71
IND-PW3.3 | Freshwater Discharge Tube | 0 | 278.07 | 0 | 23.04 | 0.51 | 112.82
IND-PW3.4 | Freshwater Discharge Tube | 6 | 275.18 | 0 | 15 | 0.21 | 119.2
IND-PW3.5 | Freshwater Discharge Tube | 5 | 268.48 | 0 | 18.54 | 0.4 | 107.09
IND-PW3.6 | Freshwater Discharge Tube | 0 | 256.78 | 0 | 24.53 | 0.83 | 110.96
IND-PW3.7 | Freshwater Discharge Tube | 2 | 226.33 | 0 | 22.57 | 0.84 | 81.92
IND-PW4.1 | Freshwater Discharge Tube | 6 | 299.74 | 0 | 24.63 | 1.06 | 111.61
IND-PW4.2 | Freshwater Discharge Tube | 9 | 273.97 | 0 | 22.82 | 1.08 | 113.71
IND-PW4.3 | Freshwater Discharge Tube | 11 | 267.52 | 0 | 30.92 | 1.76 | 111.29
IND-PW4.4 | Freshwater Discharge Tube | 11 | 277.06 | 0 | 32.35 | 2.77 | 106.28
IND-PW4.5 | Freshwater Discharge Tube | 8 | 295.41 | 0 | 28.12 | 1.03 | 112.74
IND-PW4.6 | Freshwater Discharge Tube | 10 | 156.59 | 0 | 25.75 | 1.01 | 107.57
IND-PW4.7 | Freshwater Discharge Tube | 20 | 111.94 | 0 | 25.45 | 0.91 | 51.68
IND-PW5.1 | Freshwater Discharge Tube | 5 | 294.73 | 0 | 23.41 | 1.17 | 105.55
IND-PW5.2 | Freshwater Discharge Tube | 5 | 259.96 | 0 | 30.08 | 0.92 | 103.29
IND-PW5.3 | Freshwater Discharge Tube | 10 | 258.8 | 0 | 21.27 | 1.14 | 92.8
IND-PW5.4 | Freshwater Discharge Tube | 8 | 242.47 | 0 | 31.63 | 1.22 | 79.18
IND-PW5.5 | Freshwater Discharge Tube | 9 | 101.16 | 0 | 38.4 | 1.39 | 75.71
IND-PW5.6 | Freshwater Discharge Tube | 25 | 36.28 | 0 | 17.64 | 1.25 | 34.08

## NO3_removal Calc
ID | Zone | Groundwater fraction | NO3initial (µmol/L) | NO3*Mix (%) | Rayleigh Model NO3 removal (%) | Endmember |  |  | Statistics NO3 Removal | Beach Groundwater | stdev | Freshwater Discharge Tube | stdev
IND-19.1 | Beach Groundwater | 0.79 | 319.41 | -72.21 | 21.92 | Seawater Salinity | 34 |  | NO3*Mix | 30.88 | 61.8921 | 56.735 | 37.1195
IND-19.2 | Beach Groundwater | 0.81 | 327.47 | -98.99 | 21.9 | Seawater Nitrate | 1.21 | µmol/L | Rayleigh | 35.2773 | 24.9617 | 49.3501 | 19.4105
IND-19.3 | Beach Groundwater | 0.82 | 331.5 | -82.45 | 24.49 | Groundwater Nitrate | 404 | µmol/L
IND-19.4 | Beach Groundwater | 0.86 | 347.61 | 40.01 | 43.73 | Groundwater 15N | 9.4833 | per mill
IND-20 | Beach Groundwater | 0.89 | 359.69 | 71.88 | 55.25 | Enrichment Factor e | -29 | after Wong et al. 2020
IND-21.1 | Beach Groundwater | 0.81 | 327.47 | 97.34 | 66.12
IND-21.2 | Beach Groundwater | 0.62 | 250.94 | 30.88 | 42.91
IND-21.3 | Beach Groundwater | 0.28 | 113.99 | -0.75 | 12.03
IND-21.4 | Beach Groundwater | 0.8 | 323.44 | 88.98 | 93.58
IND-22.1 | Freshwater Discharge Tube | 1 | 404 | 0.07 | 13.77
IND-22.2 | Freshwater Discharge Tube | 0.99 | 399.97 | -5.85 | 10.59
IND-22.3 | Upper Saline Plume | 0.06 | 25.38 | 52.21 | 32.45
IND-22.4 | Upper Saline Plume | 0.08 | 33.43 | 64.88 | 30.03
IND-22.5 | Freshwater Discharge Tube | 0.74 | 299.27 | 20.16 | 28.42
IND-22.6 | Freshwater Discharge Tube | 1 | 404 | 7.83 | 22.25
IND-23.1 | Freshwater Discharge Tube | 1 | 404 | 53.96 | 67.5
IND-23.2 | Freshwater Discharge Tube | 0.17 | 69.68 | 93.73 | 63.37
IND-23.3 | Freshwater Discharge Tube | 0.55 | 222.74 | 72.08 | 55.89
IND-23.4 | Freshwater Discharge Tube | 0.96 | 387.89 | 4.05 | 30.25
IND-23.5 | Freshwater Discharge Tube | 0.67 | 271.08 | 35.35 | 50.16
IND-23.6 | Freshwater Discharge Tube | 1 | 404 | 18.33 | 32.73
IND-23.7 | Freshwater Discharge Tube | 0.99 | 399.97 | 8.25 | 21.9
IND-24.1 | Upper Saline Plume | 0.07 | 29.41 | 45.05 | -7.67
IND-24.2 | Upper Saline Plume | 0.06 | 25.38 | 44.13 | -7.49
IND-24.3 | Upper Saline Plume | 0.07 | 29.41 | 50.7 | -6.49
IND-24.4 | Upper Saline Plume | 0.07 | 29.41 | 43.32 | -5.03
IND-24.5 | Upper Saline Plume | 0.08 | 33.43 | 55.61 | -4.99
IND-24.6 | Upper Saline Plume | 0.07 | 29.41 | 49.51 | -7.3
IND-25.1 | Freshwater Discharge Tube | 0.99 | 399.97 | 90.26 | 87.84
IND-25.2 | Freshwater Discharge Tube | 0.87 | 351.64 | 3.58 | 20.54
IND-25.3 | Freshwater Discharge Tube | 0.86 | 347.61 | 7.74 | 21.63
IND-25.4 | Freshwater Discharge Tube | 0.84 | 339.55 | -0.61 | 23.86
IND-25.5 | Freshwater Discharge Tube | 0.87 | 351.64 | 27.49 | 24.65
IND-25.6 | Freshwater Discharge Tube | 0.93 | 375.8 | 59.51 | 53.15
IND-26.1 | Upper Saline Plume | 0.07 | 29.41 | 33.39 | -4.85
IND-26.2 | Upper Saline Plume | 0.07 | 29.41 | 21.49 | -5.76
IND-26.3 | Upper Saline Plume | 0.06 | 25.38 | 9.97 | -5.28
IND-26.4 | Upper Saline Plume | 0.06 | 25.38 | 52.8 | 1.32
IND-26.5 | Upper Saline Plume | 0.06 | 25.38 | 74.74 | 2.64
IND-26.6 | Upper Saline Plume | 0.05 | 21.35 | 56.11 | -1.47
IND-26.7 | Upper Saline Plume | 0.06 | 25.38 | 77.58 | 2.81
IND-26.8 | Upper Saline Plume | 0.05 | 21.35 | 83.42
IND-27.1 | Freshwater Discharge Tube | 0.49 | 198.58 | 84.08 | 60.3765
IND-27.2 | Freshwater Discharge Tube | 0.44 | 178.44 | 79.37 | 52.4965
IND-27.3 | Freshwater Discharge Tube | 0.37 | 150.24 | 74.09 | 56.0428
IND-27.4 | Freshwater Discharge Tube | 0.36 | 146.21 | 72.22 | 52.9043
IND-27.5 | Freshwater Discharge Tube | 0.36 | 146.21 | 71.21 | 54.0116
IND-27.6 | Freshwater Discharge Tube | 0.34 | 138.16 | 99.99
IND-28.1 | Upper Saline Plume | 0.05 | 21.35 | 73.96 | 54.0909
IND-28.2 | Upper Saline Plume | 0.05 | 21.35 | 56.44 | 41.6984
IND-28.3 | Upper Saline Plume | 0.05 | 21.35 | 8.99 | -3.556
IND-28.4 | Upper Saline Plume | 0.05 | 21.35 | 15.78 | -4.4526
IND-28.5 | Upper Saline Plume | 0.05 | 21.35 | 18.31 | -4.8134
IND-28.6 | Freshwater Discharge Tube | 0.5 | 202.61 | 38.47 | 45.6587
IND-28.7 | Freshwater Discharge Tube | 0.43 | 174.41 | 47.11 | 48.5401
IND-28.8 | Upper Saline Plume | 0.06 | 25.38 | 28.33 | 33.9014
IND-28.9 | Freshwater Discharge Tube | 0.19 | 77.74 | 68.66 | 67.2104
IND-35 | Freshwater Discharge Tube | 0.39 | 158.3 | 99.78
IND-35.2 | Freshwater Discharge Tube | 0.27 | 109.96 | 29.23 | 43.0888
IND-36 | Freshwater Discharge Tube | 0.74 | 299.27 | 95.71 | 59.0005
IND-36.2 | Upper Saline Plume | 0.05 | 21.35 | -0.05 | -0.42619
IND-36.3 | Upper Saline Plume | 0.04 | 17.32 | -21.71 | -0.59949
IND-37.1 | Freshwater Discharge Tube | 0.48 | 194.55 | 91.99 | 59.0711
IND-37.2 | Freshwater Discharge Tube | 0.93 | 375.8 | 100
IND-37.3 | Freshwater Discharge Tube | 0.53 | 214.69 | 99.98
IND-PZ1.2 | Beach Groundwater | 0.97 | 391.92 | 40.68 | 35.2773
IND-PZ2.1 | Beach Groundwater | 0.69 | 279.14 | 60.05 | 72.6401
IND-PZ3.1 | Beach Groundwater | 0.96 | 387.89 | 16.92 | 31.2987
IND-PZ3.2 | Beach Groundwater | 0.95 | 383.86 | 0.01 | 9.8174
IND-PZ3.3 | Beach Groundwater | 0.95 | 383.86 | 1.89 | 13.8599
IND-PZ3.4 | Beach Groundwater | 0.82 | 331.5 | 78.08 | 61.9826
29 | River | 1 | 404 | 72.3 | 15.9722
30.1 | Coastal Spring Water | 1 | 404 | 11.83 | -1.0863
30.2 | Coastal Spring Water | 1 | 404 | 24.1 | -2.2079
30.3 | Coastal Spring Water | 1 | 404 | 2.89 | 1.7997
30.4 | Coastal Spring Water | 1 | 404 | 23.37 | 1.9351
31.1 | Coastal Spring Water | 1 | 404 | -8.31 | 3.3451
31.2 | Coastal Spring Water | 1 | 404 | -53.66 | -3.9854
Seawater | Sea | 0 | 1.21 | 0
IND-PW1.1 | Upper Saline Plume | 0 | 1.21 | -21.49
IND-PW1.3 | Freshwater Discharge Tube | 0.15 | 61.63 | 82.02
IND-PW1.5 | Freshwater Discharge Tube | 0.38 | 154.27 | 13.02
IND-PW1.7 | Freshwater Discharge Tube | 0.74 | 299.27 | 2.27
IND-PW1.9 | Freshwater Discharge Tube | 0.71 | 287.19 | -16.93
IND-PW1.11 | Freshwater Discharge Tube | 1 | 404 | 2.41
IND-PW1.12 | Freshwater Discharge Tube | 1 | 404 | 6.48
IND-PW1.13 | Freshwater Discharge Tube | 0.97 | 391.92 | 5.58
IND-PW2.1 | Freshwater Discharge Tube | 0.85 | 343.58 | 15.17
IND-PW2.2 | Freshwater Discharge Tube | 0.76 | 307.33 | 13.44
IND-PW2.3 | Freshwater Discharge Tube | 0.62 | 250.94 | 6.29
IND-PW2.4 | Freshwater Discharge Tube | 0.15 | 61.63 | 50.87
IND-PW2.5 | Upper Saline Plume | 0.12 | 49.54 | 29.09
IND-PW2.6 | Upper Saline Plume | 0.03 | 13.29 | -38.6
IND-PW3.1 | Freshwater Discharge Tube | 1 | 404 | 29.35
IND-PW3.2 | Freshwater Discharge Tube | 0.88 | 355.67 | 19.68
IND-PW3.3 | Freshwater Discharge Tube | 1 | 404 | 31.17
IND-PW3.4 | Freshwater Discharge Tube | 0.82 | 331.5 | 16.99
IND-PW3.5 | Freshwater Discharge Tube | 0.85 | 343.58 | 21.86
IND-PW3.6 | Freshwater Discharge Tube | 1 | 404 | 36.44
IND-PW3.7 | Freshwater Discharge Tube | 0.94 | 379.83 | 40.41
IND-PW4.1 | Freshwater Discharge Tube | 0.82 | 331.5 | 9.58
IND-PW4.2 | Freshwater Discharge Tube | 0.74 | 299.27 | 8.45
IND-PW4.3 | Freshwater Discharge Tube | 0.68 | 275.11 | 2.76
IND-PW4.4 | Freshwater Discharge Tube | 0.68 | 275.11 | -0.71
IND-PW4.5 | Freshwater Discharge Tube | 0.76 | 307.33 | 3.88
IND-PW4.6 | Freshwater Discharge Tube | 0.71 | 287.19 | 45.48
IND-PW4.7 | Freshwater Discharge Tube | 0.41 | 166.35 | 32.71
IND-PW4.8 | Upper Saline Plume | 0.03 | 13.29 | 14.15
IND-PW4.9 | Upper Saline Plume | 0 | 1.21 | -2439.67
IND-PW5.1 | Freshwater Discharge Tube | 0.85 | 343.58 | 14.22
IND-PW5.2 | Freshwater Discharge Tube | 0.85 | 343.58 | 24.34
IND-PW5.3 | Freshwater Discharge Tube | 0.71 | 287.19 | 9.89
IND-PW5.4 | Freshwater Discharge Tube | 0.76 | 307.33 | 21.1
IND-PW5.5 | Freshwater Discharge Tube | 0.74 | 299.27 | 66.2
IND-PW5.6 | Freshwater Discharge Tube | 0.26 | 105.94 | 65.75
IND-PW5.7 | Upper Saline Plume | 0.12 | 49.54 | 61.63
IND-PW6.1 | Upper Saline Plume | 0.06 | 25.38 | 29.55
IND-PW6.2 | Upper Saline Plume | 0.06 | 25.38 | 21.67
IND-PW6.3 | Upper Saline Plume | 0.03 | 13.29 | -96.46
IND-PW6.4 | Upper Saline Plume | 0.06 | 25.38 | -2.88
IND-PW6.5 | Upper Saline Plume | 0.09 | 37.46 | 93.97
IND-PW7.1 | Upper Saline Plume | 0.03 | 13.29 | 67.64
IND-PW7.2 | Upper Saline Plume | 0.03 | 13.29 | 57.71
IND-PW7.4 | Upper Saline Plume | 0 | 1.21 | -733.88
IND-PW7.5 | Upper Saline Plume | 0 | 1.21 | 39.67

## Incubations-DB
Sample | NOx [uM] | ± NOx | NO3 [µM] | NO2 [uM] | ± No2 | NH4 [uM] | ± NH4 | PO4 [uM] | ± PO4 | DSi [uM] | ± DSi | NO3:NH4 | N/P | TIN/P | Salinity | Freshwater (L) | overl. Water (mL) | Zone | Date | Time | dTime [h] | Sample Nr | Area of Core (dm²) | Info
Inc1 1.1 | 1.841 | 0.55861 | 1.7246 | 0.11638 | 0.085813 | 2.958 | 0.30501 | 0.30217 | 0.14555 | 6.5568 | 1.0178 | 0.58302 | 9.7892 | 15.8815 | 32 |  | 420 | Saline | 2018-11-07 | 13:15 | 0 | 0 | 0.40075
Inc1 1.2 | 2.8407 | 0.55289 | 2.5603 | 0.28038 | 0.085168 | 7.7669 | 0.29736 | 0.5613 | 0.14425 | 8.1445 | 1.0133 | 0.32965 | 13.8373 | 18.8983 | 33.5 |  | 420 | Saline | 2018-11-07 | 14:15 | 1 | 1 | 0.40075
Inc1 1.3 | 3.4816 | 0.54966 | 3.1725 | 0.30908 | 0.085059 | 9.7046 | 0.29836 | 0.51419 | 0.14448 | 9.0211 | 1.0109 | 0.32691 | 18.8737 | 25.6448 | 32.2786 |  | 420 | Saline | 2018-11-07 | 15:20 | 2.0833 | 2 | 0.40075
Inc1 1.4 | 3.5884 | 0.54915 | 3.2301 | 0.35828 | 0.084875 | 11.4651 | 0.30129 | 0.52989 | 0.1444 | 9.9307 | 1.0084 | 0.28173 | 21.6367 | 28.4087 | 32.0116 |  | 420 | Saline | 2018-11-07 | 16:20 | 3.1667 | 3 | 0.40075
Inc1 1.5 | 3.7977 | 0.54819 | 3.4149 | 0.38288 | 0.084784 | 9.551 | 0.29819 | 0.77331 | 0.14328 | 10.4104 | 1.0072 | 0.35754 | 12.3508 | 17.2618 | 32.0783 |  | 420 | Saline | 2018-11-07 | 17:15 | 4.0833 | 4 | 0.40075
Inc1 1.6 | 3.8618 | 0.5479 | 3.4503 | 0.41157 | 0.084679 | 11.855 | 0.3022 | 0.71835 | 0.14353 | 11.2042 | 1.0052 | 0.29104 | 16.5032 | 21.8792 | 32.0783 |  | 420 | Saline | 2018-11-07 | 18:15 | 5.0833 | 5 | 0.40075
Inc1 1.7 | 4.178 | 0.54654 | 3.7336 | 0.44437 | 0.084561 | 13.3438 | 0.30649 | 0.75761 | 0.14335 | 12.8085 | 1.0013 | 0.2798 | 17.613 | 23.1277 | 32.1451 |  | 420 | Saline | 2018-11-07 | 19:50 | 6.6667 | 6 | 0.40075
Inc1 2.1 | 29.3144 | 1.2766 | 28.8659 | 0.44847 | 0.084546 | 5.1439 | 0.29977 | 0.36499 | 0.14522 | 13.2551 | 1.0003 | 5.6117 | 14.0931 | 94.408 | 31.5 | 0.025232 | 360 | Seepage | 2018-11-07 | 13:15 | 0 | 0 | 0.40075
Inc1 2.2 | 55.8093 | 1.3052 | 54.8033 | 1.0061 | 0.082772 | 9.0075 | 0.29773 | 0.49063 | 0.1446 | 22.1034 | 0.98436 | 6.0842 | 18.3591 | 132.1095 | 29 | 0.056772 | 360 | Seepage | 2018-11-07 | 14:15 | 1 | 1 | 0.40075
Inc1 2.3 | 72.6789 | 1.3832 | 71.3653 | 1.3136 | 0.081991 | 10.8507 | 0.30005 | 0.51419 | 0.14448 | 27.7597 | 0.97861 | 6.577 | 21.1027 | 162.4498 | 25.1294 | 0.1056 | 360 | Seepage | 2018-11-07 | 15:20 | 2.0833 | 2 | 0.40075
Inc1 2.4 | 100.1442 | 1.2889 | 98.642 | 1.5022 | 0.081584 | 12.4931 | 0.30387 | 0.52204 | 0.14444 | 33.2176 | 0.97643 | 7.8957 | 23.9313 | 215.7638 | 24.2943 | 0.11614 | 360 | Seepage | 2018-11-07 | 16:20 | 3.1667 | 3 | 0.40075
Inc1 2.5 | 100.7621 | 1.2896 | 99.3091 | 1.453 | 0.081685 | 14.2772 | 0.30983 | 0.5613 | 0.14425 | 32.4403 | 0.97653 | 6.9558 | 25.4359 | 204.9512 | 24.1021 | 0.11856 | 360 | Seepage | 2018-11-07 | 17:15 | 4.0833 | 4 | 0.40075
Inc1 2.6 | 104.8975 | 1.295 | 103.424 | 1.4735 | 0.081643 | 14.2654 | 0.30978 | 0.52204 | 0.14444 | 33.1514 | 0.97643 | 7.25 | 27.3262 | 228.2641 | 24.1021 | 0.11856 | 360 | Seepage | 2018-11-07 | 18:15 | 5.0833 | 5 | 0.40075
Inc1 2.7 | 108.5956 | 1.3004 | 107.2041 | 1.3915 | 0.081816 | 14.9389 | 0.31249 | 0.50633 | 0.14452 | 34.0115 | 0.97639 | 7.1762 | 29.5039 | 243.9779 | 24.0381 | 0.11937 | 360 | Seepage | 2018-11-07 | 19:50 | 6.6667 | 6 | 0.40075
Inc1 3.1 | 25.4547 | 1.2826 | 25.0923 | 0.36238 | 0.08486 | 5.1557 | 0.29975 | 0.47493 | 0.14467 | 12.2958 | 1.0025 | 4.8669 | 10.8558 | 64.453 | 31 | 0.044389 | 380 | Seepage | 2018-11-07 | 13:15 | 0 | 0 | 0.40075
Inc1 3.2 | 55.4766 | 1.3041 | 54.5976 | 0.87897 | 0.083136 | 4.0332 | 0.30208 | 0.48278 | 0.14463 | 20.4164 | 0.98675 | 13.5369 | 8.3542 | 123.2655 | 29 | 0.079901 | 380 | Seepage | 2018-11-07 | 14:15 | 1 | 1 | 0.40075
Inc1 3.3 | 77.5225 | 1.4131 | 76.2827 | 1.2398 | 0.082165 | 5.1084 | 0.29983 | 0.3964 | 0.14506 | 27.5447 | 0.97876 | 14.9327 | 12.887 | 208.4523 | 25.7744 | 0.13717 | 380 | Seepage | 2018-11-07 | 15:20 | 2.0833 | 2 | 0.40075
Inc1 3.4 | 100.6575 | 1.2895 | 99.1677 | 1.4899 | 0.081609 | 5.2975 | 0.29951 | 0.45922 | 0.14475 | 32.2418 | 0.97657 | 18.7198 | 11.5358 | 230.7279 | 24.4867 | 0.16004 | 380 | Seepage | 2018-11-07 | 16:20 | 3.1667 | 3 | 0.40075
Inc1 3.5 | 111.7042 | 1.3054 | 110.0627 | 1.6416 | 0.081319 | 8.5703 | 0.29749 | 0.56915 | 0.14422 | 35.2684 | 0.97647 | 12.8423 | 15.0581 | 211.3219 | 23.3992 | 0.17935 | 380 | Seepage | 2018-11-07 | 17:15 | 4.0833 | 4 | 0.40075
Inc1 3.6 | 119.2525 | 1.3191 | 117.5453 | 1.7072 | 0.081205 | 9.3265 | 0.29798 | 0.5456 | 0.14433 | 36.0292 | 0.9766 | 12.6033 | 17.0942 | 235.667 | 23.1442 | 0.18387 | 380 | Seepage | 2018-11-07 | 18:15 | 5.0833 | 5 | 0.40075
Inc1 3.7 | 115.1932 | 1.3114 | 113.5967 | 1.5965 | 0.081402 | 8.7358 | 0.29756 | 0.48278 | 0.14463 | 35.1857 | 0.97646 | 13.0036 | 18.0948 | 256.6998 | 22.1282 | 0.20191 | 380 | Seepage | 2018-11-07 | 19:50 | 6.6667 | 6 | 0.40075
Inc1 4.1 | 0.94374 | 0.56444 | 0.81916 | 0.12458 | 0.08578 | 1.7765 | 0.30902 | 0.32573 | 0.14543 | 5.6968 | 1.0204 | 0.46111 | 5.4538 | 8.3512 | 33 |  | 500 | Saline | 2018-11-07 | 13:15 | 0 | 0 | 0.40075
Inc1 4.2 | 5.0282 | 0.5433 | 4.8462 | 0.18198 | 0.085551 | 2.1428 | 0.30769 | 0.36499 | 0.14522 | 6.8214 | 1.017 | 2.2617 | 5.8707 | 19.6469 | 32.5 |  | 500 | Saline | 2018-11-07 | 14:15 | 1 | 1 | 0.40075
Inc1 4.3 | 6.4039 | 0.53941 | 6.2138 | 0.19018 | 0.085518 | 2.5681 | 0.30625 | 0.34144 | 0.14534 | 7.4499 | 1.0152 | 2.4196 | 7.5215 | 26.2774 | 32.1451 |  | 500 | Saline | 2018-11-07 | 15:20 | 2.0833 | 2 | 0.40075
Inc1 4.4 | 9.6681 | 0.53699 | 9.4041 | 0.26398 | 0.085231 | 3.088 | 0.30462 | 0.3964 | 0.14506 | 8.6738 | 1.0118 | 3.0454 | 7.7901 | 32.1797 | 32.1451 |  | 500 | Saline | 2018-11-07 | 16:20 | 3.1667 | 3 | 0.40075
Inc1 4.5 | 10.6849 | 0.53822 | 10.3923 | 0.29268 | 0.085122 | 3.277 | 0.30407 | 0.37284 | 0.14518 | 8.9715 | 1.011 | 3.1712 | 8.7893 | 37.4471 | 32.2118 |  | 500 | Saline | 2018-11-07 | 17:15 | 4.0833 | 4 | 0.40075
Inc1 4.6 | 5.9382 | 0.54054 | 5.7522 | 0.18608 | 0.085535 | 2.899 | 0.30519 | 0.43566 | 0.14487 | 7.8634 | 1.0141 | 1.9842 | 6.6541 | 20.2844 | 32.1451 |  | 500 | Saline | 2018-11-07 | 18:15 | 5.0833 | 5 | 0.40075
Inc1 4.7 | 9.0101 | 0.5367 | 8.7216 | 0.28858 | 0.085137 | 2.9462 | 0.30505 | 0.43566 | 0.14487 | 8.7565 | 1.0116 | 2.9603 | 6.7626 | 27.444 | 32.1451 |  | 500 | Saline | 2018-11-07 | 19:50 | 6.6667 | 6 | 0.40075
Inc2 1.1 | 2.892 | 0.55262 | 2.4763 | 0.41567 | 0.084665 | 2.8517 | 0.30534 | 0.75761 | 0.14335 | 7.2514 | 1.0158 | 0.86836 | 3.7641 | 7.5813 | 32.9474 |  | 330 | Saline | 2018-11-10 | 13:30 | 0 | 0 | 0.40075
Inc2 1.2 | 5.1692 | 0.54282 | 4.7904 | 0.37878 | 0.084799 | 4.6831 | 0.30064 | 0.83613 | 0.14301 | 8.988 | 1.0109 | 1.0229 | 5.6009 | 11.7832 | 32.7465 |  | 330 | Saline | 2018-11-10 | 14:30 | 1 | 1 | 0.40075
Inc2 1.3 | 5.1008 | 0.54305 | 4.7508 | 0.35008 | 0.084906 | 2.5563 | 0.30628 | 0.62412 | 0.14396 | 8.6572 | 1.0118 | 1.8584 | 4.0959 | 12.2687 | 32.5458 |  | 330 | Saline | 2018-11-10 | 15:30 | 2 | 2 | 0.40075
Inc2 1.4 | 5.2589 | 0.54253 | 4.8801 | 0.37878 | 0.084799 | 2.2018 | 0.30748 | 0.61627 | 0.14399 | 8.8392 | 1.0114 | 2.2164 | 3.5729 | 12.1064 | 32.6127 |  | 330 | Saline | 2018-11-10 | 16:30 | 3 | 3 | 0.40075
Inc2 1.5 | 5.2717 | 0.54249 | 4.9504 | 0.32138 | 0.085013 | 2.6508 | 0.30598 | 0.63982 | 0.14389 | 9.1203 | 1.0106 | 1.8675 | 4.1431 | 12.3824 | 32.6796 |  | 330 | Saline | 2018-11-10 | 17:30 | 4 | 4 | 0.40075
Inc2 1.6 | 5.2888 | 0.54243 | 4.9592 | 0.32958 | 0.084982 | 4.624 | 0.30076 | 0.91466 | 0.14268 | 9.2526 | 1.0102 | 1.0725 | 5.0555 | 10.8378 | 32.5458 |  | 330 | Saline | 2018-11-10 | 18:30 | 5 | 5 | 0.40075
Inc2 1.7 | 5.3785 | 0.54215 | 5.0613 | 0.31728 | 0.085029 | 3.3479 | 0.30387 | 0.71835 | 0.14353 | 9.4511 | 1.0097 | 1.5118 | 4.6606 | 12.148 | 32.6127 |  | 330 | Saline | 2018-11-10 | 20:30 | 7 | 7 | 0.40075
Inc2 2.1 | 3.3833 | 0.55013 | 3.0373 | 0.34598 | 0.084921 | 2.9344 | 0.30509 | 0.60842 | 0.14403 | 8.6242 | 1.0119 | 1.0351 | 4.823 | 10.3839 | 32.8804 |  | 350 | Saline | 2018-11-10 | 13:30 | 0 | 0 | 0.40075
Inc2 2.2 | 3.4901 | 0.54962 | 3.2384 | 0.25168 | 0.085279 | 3.7497 | 0.30278 | 0.58486 | 0.14414 | 6.6064 | 1.0177 | 0.86366 | 6.4112 | 12.3787 | 32.8804 |  | 350 | Saline | 2018-11-10 | 14:30 | 1 | 1 | 0.40075
Inc2 2.3 | 4.5198 | 0.54516 | 4.1615 | 0.35828 | 0.084875 | 4.9076 | 0.3002 | 0.66338 | 0.14378 | 10.675 | 1.0065 | 0.84798 | 7.3978 | 14.2111 | 32.6127 |  | 350 | Saline | 2018-11-10 | 15:30 | 2 | 2 | 0.40075
Inc2 2.4 | 4.7505 | 0.54429 | 4.3594 | 0.39108 | 0.084754 | 6.3372 | 0.29814 | 0.85184 | 0.14295 | 10.7246 | 1.0064 | 0.68791 | 7.4395 | 13.0163 | 32.6796 |  | 350 | Saline | 2018-11-10 | 16:30 | 3 | 3 | 0.40075
Inc2 2.5 | 4.8915 | 0.54378 | 4.5086 | 0.38288 | 0.084784 | 4.3877 | 0.30126 | 0.7419 | 0.14342 | 11.3035 | 1.0049 | 1.0276 | 5.9141 | 12.5072 | 32.6127 |  | 350 | Saline | 2018-11-10 | 17:30 | 4 | 4 | 0.40075
Inc2 2.6 | 5.3871 | 0.54212 | 4.9673 | 0.41977 | 0.08465 | 5.2384 | 0.29961 | 0.68694 | 0.14367 | 11.8493 | 1.0036 | 0.94825 | 7.6257 | 15.4679 | 32.6127 |  | 350 | Saline | 2018-11-10 | 18:30 | 5 | 5 | 0.40075
Inc2 2.7 | 4.9769 | 0.54348 | 4.5695 | 0.40747 | 0.084694 | 7.3297 | 0.29746 | 0.73405 | 0.14346 | 14.1482 | 0.99833 | 0.62341 | 9.9853 | 16.7654 | 32.5458 |  | 350 | Saline | 2018-11-10 | 20:30 | 7 | 7 | 0.40075
Inc2 3.1 | 2.9048 | 0.55255 | 2.5383 | 0.36648 | 0.084845 | 1.5402 | 0.30991 | 0.67123 | 0.14374 | 8.773 | 1.0115 | 1.6481 | 2.2945 | 6.6221 | 32.9474 |  | 275 | Saline | 2018-11-10 | 13:30 | 0 | 0 | 0.40075
Inc2 3.2 | 3.3919 | 0.55009 | 3.0008 | 0.39108 | 0.084754 | 0.94941 | 0.31229 | 0.63982 | 0.14389 | 8.8392 | 1.0114 | 3.1607 | 1.4839 | 6.7851 | 32.8804 |  | 275 | Saline | 2018-11-10 | 14:30 | 1 | 1 | 0.40075
Inc2 3.3 | 2.4391 | 0.55509 | 2.1546 | 0.28448 | 0.085153 | 1.7647 | 0.30906 | 0.61627 | 0.14399 | 5.2502 | 1.0218 | 1.221 | 2.8635 | 6.8213 | 32.6796 |  | 275 | Saline | 2018-11-10 | 15:30 | 2 | 2 | 0.40075
Inc2 3.4 | 3.8362 | 0.54802 | 3.4246 | 0.41157 | 0.084679 | 1.9065 | 0.30854 | 0.63197 | 0.14392 | 8.343 | 1.0127 | 1.7963 | 3.0167 | 9.0869 | 32.6796 |  | 275 | Saline | 2018-11-10 | 16:30 | 3 | 3 | 0.40075
Inc2 3.5 | 3.9088 | 0.54769 | 3.5177 | 0.39108 | 0.084754 | 1.6701 | 0.30942 | 0.66338 | 0.14378 | 8.3761 | 1.0126 | 2.1062 | 2.5176 | 8.4099 | 32.7465 |  | 275 | Saline | 2018-11-10 | 17:30 | 4 | 4 | 0.40075
Inc2 3.6 | 3.8746 | 0.54785 | 3.5164 | 0.35828 | 0.084875 | 3.667 | 0.303 | 0.58486 | 0.14414 | 7.4499 | 1.0152 | 0.95893 | 6.2698 | 12.8947 | 32.6796 |  | 275 | Saline | 2018-11-10 | 18:30 | 5 | 5 | 0.40075
Inc2 3.7 | 5.4854 | 0.54182 | 5.1066 | 0.37878 | 0.084799 | 2.0955 | 0.30786 | 0.66338 | 0.14378 | 9.1369 | 1.0105 | 2.4369 | 3.1588 | 11.4276 | 32.6127 |  | 275 | Saline | 2018-11-10 | 20:30 | 7 | 7 | 0.40075
Inc2 4.1 | 2.9646 | 0.55224 | 2.5202 | 0.44437 | 0.084561 | 1.4338 | 0.31033 | 0.64768 | 0.14385 | 7.8468 | 1.0141 | 1.7577 | 2.2138 | 6.7911 | 32.9474 |  | 365 | Saline | 2018-11-10 | 13:30 | 0 | 0 | 0.40075
Inc2 4.2 | 3.238 | 0.55085 | 2.7691 | 0.46897 | 0.084473 | 1.3393 | 0.3107 | 0.63197 | 0.14392 | 8.0618 | 1.0135 | 2.0675 | 2.1193 | 7.243 | 32.8804 |  | 365 | Saline | 2018-11-10 | 14:30 | 1 | 1 | 0.40075
Inc2 4.3 | 3.2124 | 0.55097 | 2.5958 | 0.61657 | 0.083964 | 1.5993 | 0.30969 | 0.74976 | 0.14339 | 7.8303 | 1.0141 | 1.6232 | 2.133 | 6.4176 | 32.6796 |  | 365 | Saline | 2018-11-10 | 15:30 | 2 | 2 | 0.40075
Inc2 4.4 | 3.5158 | 0.54949 | 3.0222 | 0.49357 | 0.084386 | 1.4575 | 0.31023 | 0.64768 | 0.14385 | 8.1114 | 1.0134 | 2.0736 | 2.2503 | 7.6786 | 32.6796 |  | 365 | Saline | 2018-11-10 | 16:30 | 3 | 3 | 0.40075
Inc2 4.5 | 3.6952 | 0.54866 | 3.0909 | 0.60427 | 0.084005 | 1.5402 | 0.30991 | 0.69479 | 0.14363 | 8.128 | 1.0133 | 2.0069 | 2.2168 | 7.5352 | 32.6796 |  | 365 | Saline | 2018-11-10 | 17:30 | 4 | 4 | 0.40075
Inc2 4.6 | 3.6098 | 0.54905 | 3.2843 | 0.32548 | 0.084998 | 3.0053 | 0.30487 | 0.52989 | 0.1444 | 7.1687 | 1.016 | 1.0928 | 5.6715 | 12.4838 | 32.6127 |  | 365 | Saline | 2018-11-10 | 18:30 | 5 | 5 | 0.40075
Inc2 4.7 | 3.8789 | 0.54783 | 3.5247 | 0.35418 | 0.08489 | 2.3554 | 0.30696 | 0.57701 | 0.14418 | 8.5084 | 1.0123 | 1.4964 | 4.0822 | 10.8047 | 32.6127 |  | 365 | Saline | 2018-11-10 | 20:30 | 7 | 7 | 0.40075
Inc3 1.1 | 11.689 | 0.54035 | 10.9125 | 0.77647 | 0.083448 | 2.3554 | 0.30696 | 0.3964 | 0.14506 | 10.8511 | 0.73649 | 4.6329 | 5.9421 | 35.4297 | 31.7451 | 0.024038 | 270 | Seepage | 2018-11-11 | 10:00 | 0 | 0 | 0.40075
Inc3 1.2 | 27.9216 | 1.2785 | 25.9521 | 1.9696 | 0.080818 | 7.3297 | 0.29746 | 0.59271 | 0.1441 | 14.7626 | 0.72986 | 3.5407 | 12.3665 | 59.4749 | 30.0868 | 0.046752 | 270 | Seepage | 2018-11-11 | 11:00 | 1 | 1 | 0.40075
Inc3 1.3 | 40.613 | 1.274 | 38.8484 | 1.7646 | 0.081111 | 6.479 | 0.29801 | 0.40425 | 0.14502 | 18.594 | 0.7245 | 5.996 | 16.0271 | 116.4911 | 29.1641 | 0.059391 | 270 | Seepage | 2018-11-11 | 12:00 | 2 | 2 | 0.40075
Inc3 1.4 | 51.8166 | 1.2933 | 49.5764 | 2.2401 | 0.080534 | 11.5124 | 0.30139 | 0.52989 | 0.1444 | 21.3192 | 0.72138 | 4.3064 | 21.7259 | 119.513 | 28.0494 | 0.074659 | 270 | Seepage | 2018-11-11 | 13:00 | 3 | 3 | 0.40075
Inc3 1.5 | 61.2091 | 1.3255 | 58.4114 | 2.7977 | 0.080328 | 10.3781 | 0.29925 | 0.5613 | 0.14425 | 24.0284 | 0.71887 | 5.6283 | 18.4894 | 127.538 | 27.0711 | 0.088059 | 270 | Seepage | 2018-11-11 | 14:00 | 4 | 4 | 0.40075
Inc3 1.6 | 66.8085 | 1.3513 | 63.5598 | 3.2487 | 0.080533 | 12.2568 | 0.30322 | 1.5507 | 0.14044 | 27.9913 | 0.97845 | 5.1857 | 7.904 | 50.987 | 26.5513 | 0.095178 | 270 | Seepage | 2018-11-11 | 15:00 | 5 | 5 | 0.40075
Inc3 1.7 | 78.6585 | 1.4205 | 75.0859 | 3.5726 | 0.080886 | 11.9259 | 0.30237 | 0.63197 | 0.14392 | 30.9021 | 0.97695 | 6.296 | 18.871 | 143.3362 | 25.5161 | 0.10936 | 270 | Seepage | 2018-11-11 | 16:00 | 6 | 6 | 0.40075
Inc3 1.8 | 98.6611 | 1.2871 | 94.5883 | 4.0728 | 0.08176 | 10.5553 | 0.29954 | 0.78117 | 0.14325 | 35.103 | 0.97645 | 8.9612 | 13.5123 | 139.812 | 24.0381 | 0.1296 | 270 | Seepage | 2018-11-11 | 17:45 | 7.75 | 7 | 0.40075
Inc3 2.1 | 3.8106 | 0.54813 | 3.4195 | 0.39108 | 0.084754 |  |  | 0.41211 | 0.14498 | 8.4918 | 1.0123 |  | 0 | 9.2465 | 32.3453 | 0.020129 | 170 | Seepage | 2018-11-11 | 10:00 | 0 | 0 | 0.40075
Inc3 2.2 | 26.1772 | 1.2813 | 25.3146 | 0.86257 | 0.083185 | 2.0601 | 0.30798 | 0.27862 | 0.14567 | 16.2321 | 0.99401 | 12.2883 | 7.3939 | 101.3478 | 30.5497 | 0.051432 | 170 | Seepage | 2018-11-11 | 11:00 | 1 | 1 | 0.40075
Inc3 2.3 | 44.8007 | 1.2787 | 43.647 | 1.1537 | 0.082379 | 3.5134 | 0.30341 | 0.32573 | 0.14543 | 22.2523 | 0.98416 | 12.4232 | 10.7861 | 148.3249 | 28.7699 | 0.082459 | 170 | Seepage | 2018-11-11 | 12:00 | 2 | 2 | 0.40075
Inc3 2.4 | 64.8739 | 1.3418 | 63.4456 | 1.4284 | 0.081737 | 4.4586 | 0.30111 | 0.3807 | 0.14514 | 29.0828 | 0.97777 | 14.23 | 11.7116 | 182.1197 | 26.941 | 0.11434 | 170 | Seepage | 2018-11-11 | 13:00 | 3 | 3 | 0.40075
Inc3 2.5 | 89.4397 | 1.4407 | 87.8145 | 1.6252 | 0.081349 | 5.3566 | 0.29942 | 0.35714 | 0.14526 | 34.7226 | 0.97641 | 16.3938 | 14.9985 | 265.4314 | 25.5161 | 0.13918 | 170 | Seepage | 2018-11-11 | 14:00 | 4 | 4 | 0.40075
Inc3 2.6 | 98.0242 | 1.5015 | 96.2842 | 1.74 | 0.081151 | 6.3372 | 0.29814 | 0.37284 | 0.14518 | 32.6451 | 1.1262 | 15.1934 | 16.997 | 279.9057 | 24.3584 | 0.15937 | 170 | Seepage | 2018-11-11 | 15:00 | 5 | 5 | 0.40075
Inc3 2.7 | 118.6251 | 1.64 | 117.0901 | 1.535 | 0.081519 | 6.3491 | 0.29813 | 0.38855 | 0.1451 | 34.4622 | 1.1261 | 18.4421 | 16.3404 | 321.6427 | 23.0169 | 0.18275 | 170 | Seepage | 2018-11-11 | 16:00 | 6 | 6 | 0.40075
Inc3 2.8 | 137.2771 | 1.8014 | 136.0209 | 1.2562 | 0.082126 | 7.1407 | 0.29755 | 0.41996 | 0.14495 | 38.9313 | 1.1276 | 19.0487 | 17.0033 | 343.8855 | 20.4899 | 0.2268 | 170 | Seepage | 2018-11-11 | 17:45 | 7.75 | 7 | 0.40075
Inc3 3.1 | 8.9845 | 0.5367 | 8.2654 | 0.71907 | 0.083629 | 0.66584 | 0.3135 | 0.3964 | 0.14506 | 9.0066 | 1.1659 | 12.4135 | 1.6797 | 24.3448 | 32.0116 | 0.019549 | 225 | Seepage | 2018-11-11 | 10:00 | 0 | 0 | 0.40075
Inc3 3.2 | 34.7949 | 1.2726 | 32.9525 | 1.8425 | 0.080992 | 1.871 | 0.30867 | 0.95392 | 0.14252 | 14.4415 | 1.1506 | 17.6121 | 1.9614 | 38.4372 | 29.6908 | 0.050031 | 225 | Seepage | 2018-11-11 | 11:00 | 1 | 1 | 0.40075
Inc3 3.3 | 41.6777 | 1.2749 | 39.3884 | 2.2893 | 0.080496 | 2.8871 | 0.30523 | 0.43566 | 0.14487 | 14.5724 | 1.1503 | 13.6427 | 6.627 | 102.2919 | 28.2456 | 0.069013 | 225 | Seepage | 2018-11-11 | 12:00 | 2 | 2 | 0.40075
Inc3 3.4 | 65.0213 | 1.3425 | 62.0349 | 2.9863 | 0.080373 | 2.9817 | 0.30494 | 0.45922 | 0.14475 | 21.2842 | 1.1366 | 20.8055 | 6.4929 | 148.0834 | 27.006 | 0.085294 | 225 | Seepage | 2018-11-11 | 13:00 | 3 | 3 | 0.40075
Inc3 3.5 | 75.8065 | 1.4021 | 72.4143 | 3.3922 | 0.080669 | 3.1589 | 0.30441 | 0.51419 | 0.14448 | 24.6565 | 1.1318 | 22.924 | 6.1435 | 153.5734 | 25.7098 | 0.10232 | 225 | Seepage | 2018-11-11 | 14:00 | 4 | 4 | 0.40075
Inc3 3.6 | 91.1889 | 1.2799 | 87.6491 | 3.5398 | 0.080842 | 3.5015 | 0.30344 | 0.49848 | 0.14456 | 26.2116 | 1.13 | 25.0316 | 7.0244 | 189.9575 | 24.9364 | 0.11248 | 225 | Seepage | 2018-11-11 | 15:00 | 5 | 5 | 0.40075
Inc3 3.7 | 105.1066 | 1.2953 | 101.6734 | 3.4332 | 0.080713 | 3.3952 | 0.30374 | 0.53774 | 0.14437 | 28.4216 | 1.1281 | 29.9462 | 6.3138 | 201.7722 | 23.8462 | 0.1268 | 225 | Seepage | 2018-11-11 | 16:00 | 6 | 6 | 0.40075
Inc3 3.8 | 115.5639 | 1.3121 | 112.1348 | 3.4291 | 0.080709 | 2.4972 | 0.30648 | 0.53774 | 0.14437 | 31.2209 | 1.1266 | 44.9037 | 4.6439 | 219.549 | 21.8119 | 0.15352 | 225 | Seepage | 2018-11-11 | 17:45 | 7.75 | 7 | 0.40075
Inc3 4.1 | 2.2041 | 0.55644 | 1.8622 | 0.34188 | 0.084936 |  |  | 0.45137 | 0.14479 | 7.877 | 1.1695 |  | 0 | 4.8832 | 32.2118 | 0 | 300 | Seepage | 2018-11-11 | 10:00 | 0 | 0 | 0.40075 | Short core, remove this as outlier
Inc3 4.2 | 2.8407 | 0.55289 | 2.4865 | 0.35418 | 0.08489 |  |  | 0.41211 | 0.14498 | 8.2044 | 1.1684 |  | 0 | 6.8931 | 32.6127 | 0 | 300 | Seepage | 2018-11-11 | 11:00 | 1 | 1 | 0.40075 | Short core, remove this as outlier
Inc3 4.3 | 6.0878 | 0.54015 | 5.7623 | 0.32548 | 0.084998 |  |  | 0.41211 | 0.14498 | 8.5646 | 1.1673 |  | 0 | 14.7723 | 32.2786 | 0 | 300 | Seepage | 2018-11-11 | 12:00 | 2 | 2 | 0.40075 | Short core, remove this as outlier
Inc3 4.4 | 16.974 | 0.56596 | 16.4435 | 0.53047 | 0.084257 |  |  | 0.44352 | 0.14483 | 10.7582 | 1.1606 |  | 0 | 38.2714 | 31.7451 | 0 | 300 | Seepage | 2018-11-11 | 13:00 | 3 | 3 | 0.40075 | Short core, remove this as outlier
Inc3 4.5 | 18.4522 | 0.57716 | 18.135 | 0.31728 | 0.085029 |  |  | 0.8911 | 0.14278 | 10.4635 | 1.1614 |  | 0 | 20.7073 | 31.1465 | 0 | 300 | Seepage | 2018-11-11 | 14:00 | 4 | 4 | 0.40075 | Short core, remove this as outlier
Inc3 4.6 | 27.9216 | 1.2785 | 27.5511 | 0.37058 | 0.08483 |  |  | 0.40425 | 0.14502 | 11.7076 | 1.1579 |  | 0 | 69.0695 | 30.5498 | 0 | 300 | Seepage | 2018-11-11 | 15:00 | 5 | 5 | 0.40075 | Short core, remove this as outlier
Inc3 4.7 | 32.9459 | 1.2733 | 32.6491 | 0.29678 | 0.085106 |  |  | 0.3807 | 0.14514 | 12.4607 | 1.1558 |  | 0 | 86.5409 | 29.8887 | 0 | 300 | Seepage | 2018-11-11 | 16:00 | 6 | 6 | 0.40075 | Short core, remove this as outlier
Inc3 4.8 | 39.0682 | 1.273 | 38.7919 | 0.27628 | 0.085184 |  |  | 0.36499 | 0.14522 | 13.5247 | 1.153 |  | 0 | 107.0382 | 29.4273 | 0 | 300 | Seepage | 2018-11-11 | 17:45 | 7.75 | 7 | 0.40075 | Short core, remove this as outlier

## IncubationCalculation
Incubation Flux from Freshwater Discharge Tube
Inc ID | Overlying Water (dm) | Type | NO3 Flux (µmol/m²/day) | NO2 Flux (µmol/m²/day) | NH4 Flux (µmol/m²/day) | PO4 Flux (µmol/m²/day) | DSi Flux (µmol/m2/day) | FreshWater flux (L/day) | FreshWater flux (cm/day) |  | Seepage Zone size
Inc1-2 | 1.1132 | FDT | 56976.256 | 871.3535 | 4724.6285 | NA | 18536.3462 | 0.062147 | 15.5075 |  | 2100 | assuming coastline length of 420 m (after the springs) and a 5 m wide FDT visually observed in the field
Inc1-3 | 1.0546 | FDT | 52634.0215 | 777.7143 | NA | NA | 14178.3237 | 0.32732 | 81.6774 |  | 420 | length of the seepage zone (distance between springs)
Inc3-1 | 1.4843 | FDT | 36488.9982 | 1431.6989 | 5402.4461 | 95.104 | 11177.1708 | 0.31408 | 78.3735
Inc3-2 | 2.3574 | FDT | 98711.4434 | 1504.4304 | 4181.1001 | NA | 36951.4766 | 0.6324 | 157.8033
Inc3-3 | 1.7811 | FDT | 58073.7814 | 2375.5123 | 4747.6599 | NA | 12476.1213 | 0.39323 | 98.1241
Average |  |  | 60576.9001 | 1392.1419 | 4763.9586 | 95.104 | 18663.8877 | 0.33399 | 83.3404
Stdev |  |  | 23004.2929 | 638.3441 | 499.7342 | #DIV/0! | 10593.7699
Incubation Flux from Upper Saline Plume
Inc1-1 | 0.95417 | USP | 604.3498 | NA | 2963.5957 | 144.2177 | 1996.6691
Inc1-4 | 0.8015 | USP | 1873.0399 | 38.7759 | 736.4701 | 31.8797 | 1567.5803
Inc2-1 | 1.2144 | USP | 735.869 | -38.542 | NA | NA | 689.6676
Inc2-2 | 1.145 | USP | 697.7299 | 46.3134 | 1418.2473 | NA | 55.0068
Inc2-3 | 1.4573 | USP | 1192.298 | 8.8152 | NA | NA | NA
Inc2-4 | 1.0979 | USP | 384.8813 | NA | NA | NA | 161.2508
Average |  |  | 914.6946 | 13.8406 | 1706.1044 | 88.0487 | 894.0349
Stdev |  |  | 538.8057 | 38.4943 | 1141.1259 | 79.4349 | 859.0943
Fluxes from Coastal Springs
ID Springs | avg Q - Flow Rate (mL/sec) | Q (ml/sec) 1 | Q (ml/sec) 2 | Q (ml/sec) 3 | Q (ml/sec) 4 | Q (ml/sec) 5 | NO3 µmol/L | NO2 µmol/L | NH4 µmol/L | PO4 µmol/L | Dsi µmol/L | NO3 Flux [mol/day] | NO2 Flux [mol/day] | NH4 Flux [mol/day] | PO4 flux [mol/day] | DSi flux [mol/day]
30.1 | 385.7209 | 412.0879 | 361.3054 | 390.9465 | 372.9604 | 391.3043 | 356.1961 | 0 | 2.9821 | 0 | 121.809 | 11.8707 | 0 | 0.099383 | 0 | 4.0594
30.2 | 101.5948 | 101.9417 | 103.8095 | 104.4277 | 97.7948 | 100 | 306.631 | 0 | 0.62262 | 0 | 117.9621 | 2.6915 | 0 | 0.0054652 | 0 | 1.0354
30.3 | 657.9461 | 687.5 | 660.793 | 632.7986 | 668.1034 | 640.5354 | 392.3222 | 0 | 6.4954 | 0.082 | 121.8909 | 22.3022 | 0 | 0.36924 | 0.0046614 | 6.9291
30.4 | 214.5635 | 280 | 257.2016 | 142.6719 | 153.6492 | 239.2947 | 309.5693 | 0 | 2.1265 | 0 | 125.7379 | 5.7389 | 0 | 0.039421 | 0 | 2.331
31.1 | 2141.6261 | 1789.4737 | 2147.4359 | 1754.386 | 2424.2424 | 2592.5926 | 437.5558 | 0.38158 | 174.8635 | 0 | 112.2325 | 80.9638 | 0.070606 | 32.3561 | 0 | 20.7671
31.2 | 310.6682 | 425.5319 | 271.7391 | 290.3226 | 304.878 | 260.8696 | 620.7691 | 0.39993 | 203.0219 | 0.122 | 124.9194 | 16.6625 | 0.010735 | 5.4495 | 0.0032747 | 3.3531
Sum | 329367.1309 | L/day | [9 empty] | 140.2296 | 0.081341 | 38.3191 | 0.0079361 | 38.4751
| 329.3671 | m³/day
Comparison of estimated Fluxes
Total Flux
| NO3 (mol/day) | NO2 (mol/day) | NH4 (mol/day) | PO4 (mmol/day) | DSi (mol/day) | Water flux (m³/day) |  |  | Darcy Flux Endmembers (µmol/L)
CSW (mol/day) | 140.2296 | 0.081341 | 38.3191 | 7.9361 | 38.4751 | 329.3671 |  | NO3 | 241.6193
FDT (mol/day) | 127.2115 | 2.9235 | 10.0043 | 199.7185 | 39.1942 | 0.14027 |  | NO2 | 0.15033
Darcy Flux minimum | 8.1184 | 0.005051 | 0.8863 | 31.6216 | 3.23 | 33.6 |  | NH4 | 26.378
Darcy Flux maximum | 199.9158 | 0.12438 | 21.8252 | 778.6819 | 79.5376 | 827.4 |  | PO4 | 0.94112
[8 empty] | DSi | 96.1296
Flux per meter shoreline
| NO3 (mmol/day per m shore) | NO2 (mmol/day per m shore) | NH4 (mmol/day per m shore) | PO4 (mmol/day per m shore) | DSi (mmol/day per m shore)
CSW | 333.88 | 0.19367 | 91.236 | 0.018895 | 91.6074
FDT | 302.8845 | 6.9607 | 23.8198 | 0.47552 | 93.3194
Darcy Flux minimum | 19.3295 | 0.012026 | 2.1102 | 0.07529 | 7.6904
Darcy Flux maximum | 475.9899 | 0.29614 | 51.9647 | 1.854 | 189.3753